## Map
Analog Channels |  | 2024-11-15 |  | TR24-0069 / HESC | WC 500-3 SR
Ref ID | DAQ Driver | Channel | Serial number | Description/Location | LabVIEW Tag Names | Range
P1 | %DAQ3B_AI_001% | DAQ3B: mA: 1 | 460456 | COMPRESSOR SUCTION PRESSURE | COMPR_SYS01_RVAP_SUCT_PRESS_01 | 0-250 psia
P2 | %DAQ3B_AI_002% | DAQ3B: mA: 2 | 481329 | COMRPRESSOR DISCHARGE PRESSURE | COMPR_SYS01_RVAP_DISCH_PRESS_01 | 0-250 psia
P3 | %DAQ3B_AI_003% | DAQ3B: mA: 3 | 460452 | CONDENSER PRESSURE | COND_SYS01_RVAP_HIGH-CTR_PRESS_01 | 0-250 psia
P4 | %DAQ3B_AI_004% | DAQ3B: mA: 4 | 481330 | MOTOR COOLING VAPOR TANK PRESSURE | MTR-CLG_SYS01_RFG_TANK_PRESS_01 | 0-250 psia
P5 | %DAQ3B_AI_005% | DAQ3B: mA: 5 | 446104 | ECONOMIZER VAPOR PRESSURE | ECON_SYS01_RFG_E_PRESS_01 | 0-250 psia
P6 | %DAQ3B_AI_006% | DAQ3B: mA: 6 | 489945 | BAROMETRIC PRESSURE | AMB_UNIT_AIR_EXT_PRESS_01 | 0-50 psia
DP1 | %DAQ3B_AI_007% | DAQ3B: mA: 7 | 1505060 | EVAPORATOR WATER PRESSURE DROP | EVAP_UNIT_WTR_NOZ_DP_01 | 0-45 ft,H2O
DP2 | %DAQ3B_AI_008% | DAQ3B: mA: 8 | 1142262 | CONDENSOR WATER PRESSURE DROP | COND_UNIT_WTR_NOZ_DP_01 | 0-45 ft,H2O
| %DAQ3B_AI_009% | DAQ3B: mA: 9
| %DAQ3B_AI_010% | DAQ3B: mA: 10
| %DAQ3B_AI_011% | DAQ3B: mA: 11
| %DAQ3B_AI_012% | DAQ3B: mA: 12
| %DAQ3B_AI_013% | DAQ3B: mA: 13
| %DAQ3B_AI_014% | DAQ3B: mA: 14
| %DAQ3B_AI_015% | DAQ3B: mA: 15
| %DAQ3B_AI_016% | DAQ3B: mA: 16
| %DAQ3B_AI_017% | DAQ3B: mA: 17
| %DAQ3B_AI_018% | DAQ3B: mA: 18
| %DAQ3B_AI_019% | DAQ3B: mA: 19
| %DAQ3B_AI_020% | DAQ3B: mA: 20
| %DAQ3B_AI_021% | DAQ3B: mA: 21
| %DAQ3B_AI_022% | DAQ3B: mA: 22
| %DAQ3B_AI_023% | DAQ3B: mA: 23
| %DAQ3B_AI_024% | DAQ3B: mA: 24
| %DAQ3B_AI_025% | DAQ3B: mA: 25
| %DAQ3B_AI_026% | DAQ3B: mA: 26
| %DAQ3B_AI_027% | DAQ3B: mA: 27
| %DAQ3B_AI_028% | DAQ3B: mA: 28
| %DAQ3B_AI_029% | DAQ3B: mA: 29
| %DAQ3B_AI_030% | DAQ3B: mA: 30
| %DAQ3B_AI_031% | DAQ3B: mA: 31
| %DAQ3B_AI_032% | DAQ3B: mA: 32
[5 empty] | Xitrons Required |  | Flow Meters Required
[5 empty] | VSD input power (XT-042) |  | Facility Condenser Flow
[5 empty] | VSD output power (XT-006) |  | Facility Evaporator Flow
Facility Aux Cooling Flow
RTD Channels |  | 2024-11-15 |  | TR24-0069 / HESC | WC 500-3 SR
Ref ID | DAQ Driver | Channel | Serial number | Description/Location | LabVIEW Tag Names | Length
WRTD 1 | %DAQ3B_RTD_001% | DAQ3B: RTD: 1 | X | COMPRESSOR SUCTION TEMP | COMPR_SYS01_RFG_SUCT_TEMP_01 | 8"
WRTD 2 | %DAQ3B_RTD_002% | DAQ3B: RTD: 2 | X | COMPRESSOR DISCHARGE TEMP | COMPR_SYS01_RFG_DISCH_TEMP_01 | 8"
WRTD 3 | %DAQ3B_RTD_003% | DAQ3B: RTD: 3 | X | REFRIGERANT LIQUID TEMP TO EXPANSION VALVE #1 | EVAP_SYS01_RLIQ_EV-E_TEMP_01 | 8"
WRTD 4 | %DAQ3B_RTD_004% | DAQ3B: RTD: 4 | X | REFRIGERANT LIQUID TEMP TO EXPANSION VALVE #2 | EVAP_SYS02_RLIQ_EV-E_TEMP_01 | 8"
WRTD 5 | %DAQ3B_RTD_005% | DAQ3B: RTD: 5 | X | MOTOR HOUSING TOP PLATE TEMP | MTR_SYS01_HSG_TOP_TEMP_01 | 8"
|  |  | X |  |  | 8"
|  |  | X |  |  | 10"
|  |  | X |  |  | 10"
|  |  | X |  |  | 10"
|  |  | X |  |  | 10"
|  |  | X |  |  | 10"
|  |  | X |  |  | 10"
|  |  | X |  |  | 10"
|  |  | X |  |  | 10"
|  |  | X |  |  | 12"
|  |  | X |  |  | 12"
|  |  | X |  |  | 8"
|  |  | X |  |  | 8"
|  |  | X |  |  | 8"
|  |  | X |  |  | 8"
|  |  | X |  |  | 8"
|  |  | X |  |  | 8"
|  |  | X |  |  | 10"
|  |  | X |  |  | 10"
|  |  | X |  |  | 10"
|  |  | X |  |  | 10"
|  |  | X |  |  | 10"
|  |  | X |  |  | 10"
|  |  | X |  |  | 10"
|  |  | X |  |  | 10"
WRTD 6 | %DAQ3A_RTD_015% | DAQ3A: RTD: 15 | X | VSD COOLING ON | VSD_SYS01_WTR_HX-E_TEMP_01 | 12"
WRTD 7 | %DAQ3A_RTD_016% | DAQ3A: RTD: 16 | X | VSD COOLING OFF | VSD_SYS01_WTR_HX-L_TEMP_01 | 12"
TC Channels |  | 2024-11-15 |  | TR24-0069 / HESC | WC 500-3 SR
Ref ID | DAQ Driver | Channel | Serial number | Description/Location | LabVIEW Tag Names | Range
TC 1 | %DAQ3B_TC_001% | DAQ3B TC: 1 | X | CONDENSER DRAIN #1 | SUBCR_SYS01_SUR_L_TEMP_01 | 0-350°F
TC 2 | %DAQ3B_TC_002% | DAQ3B TC: 2 | X | CONDENSER DRAIN #2 | SUBCR_SYS02_SUR_L_TEMP_01 | 0-350°F
TC 3 | %DAQ3B_TC_003% | DAQ3B TC: 3 | X | ECONOMIZER CONTROL VALVE #1 | SUBCR_SYS01_SUR_EV-E_TEMP_01 | 0-350°F
TC 4 | %DAQ3B_TC_004% | DAQ3B TC: 4 | X | ECONOMIZER CONTROL VALVE #2 | SUBCR_SYS02_SUR_EV-E_TEMP_01 | 0-350°F
TC 5 | %DAQ3B_TC_005% | DAQ3B TC: 5 | X | AMBIENT TEMP | AMB_UNIT_AIR_EXT_TEMP_01 | 0-350°F
|  |  | X |  |  | 0-350°F
|  |  | X |  |  | 0-350°F
|  |  | X |  |  | 0-350°F
|  |  | X |  |  | 0-350°F
|  |  | X |  |  | 0-350°F
|  |  | X |  |  | 0-350°F
|  |  | X |  |  | 0-350°F
|  |  | X |  |  | 0-350°F
|  |  | X |  |  | 0-350°F
|  |  | X |  |  | 0-350°F
|  |  | X |  |  | 0-350°F
|  |  | X |  |  | 0-350°F
|  |  | X |  |  | 0-350°F
|  |  | X |  |  | 0-350°F
|  |  | X |  |  | 0-350°F
|  |  | X |  |  | 0-350°F
|  |  | X |  |  | 0-350°F
|  |  | X |  |  | 0-350°F
|  |  | X |  |  | 0-350°F
|  |  | X |  |  | 0-350°F
|  |  | X |  |  | 0-350°F
TC6 | %DAQ3A_TC_001% | DAQ3A TC: 01 | X | VSD Grid Inductor 1 Temp (V) | VSD_SYS01_GRID-IND-1_TEMP_01 | 0-350°F | TC's come embedded in VSD components
TC7 | %DAQ3A_TC_002% | DAQ3A TC: 02 | X | VSD Grid Inductor 2 Temp (W) | VSD_SYS01_GRID-IND-2_TEMP_01 | 0-350°F | TC's come embedded in VSD components
TC8 | %DAQ3A_TC_003% | DAQ3A TC: 03 | X | VSD Motor Inductor 1 Temp (Y) | VSD_SYS01_MTR-IND-1_TEMP_01 | 0-350°F | TC's come embedded in VSD components
TC9 | %DAQ3A_TC_004% | DAQ3A TC: 04 | X | VSD Motor Inductor 2 Temp | VSD_SYS01_MTR-IND-2_TEMP_01 | 0-350°F | TC's come embedded in VSD components
TC10 | %DAQ3A_TC_005% | DAQ3A TC: 05 | X | VSD refrigerant pump inlet temperature | VSD_SYS01_RFG_PP-E_TEMP_01 | 0-350°F
TC11 | %DAQ3A_TC_006% | DAQ3A TC: 06 | X | VSD refrigerant pump outlet temperature | VSD_SYS01_RFG_PP-L_TEMP_01 | 0-350°F
Reference ID naming:
P = Pressure Transducer
DP = Differential Pressure
F = Flow Meter
NOTE: DP are pressure differentials. All pressure differentials should be mounted so that the instrument is at the highest point and all lines run continuously down hill to the measurement location with no liquid traps. Keep lines as short as possible.
Reference ID naming:
WRTD = Resistance RTD (0-200°F)
NOTE: RTDs in thermal wells should be installed with a coating of thermal paste.
Reference ID naming:
TC = Thermocouple