## Map
Analog Channels |  | 2024-08-20 |  | TR24-0044 / 570 Production | WC 1200 SR
Ref ID | DAQ Driver | Channel | Serial number | Description/Location | LabVIEW Tag Names | Range
P1 | %DAQ3A_AI_001% | DAQ3A: mA: 1 | 460445 | EVAP PRESSURE | EVAP_SYS01_RVAP_TOP_PRESS_01 | 0-250 psia
P2 | %DAQ3A_AI_002% | DAQ3A: mA: 2 | 532127 | COND PRESSURE | COND_SYS01_RVAP_TOP_PRESS_01 | 0-250 psia
P3 | %DAQ3A_AI_003% | DAQ3A: mA: 3 | 460437 | OIL PRESSURE SYS 1 | OIL_SYS01_OIL_PUMP_PRESS_01 | 0-250 psia
P4 | %DAQ3A_AI_004% | DAQ3A: mA: 4 | 532132 | OIL PRESSURE SYS 2 | OIL_SYS02_OIL_PUMP_PRESS_01 | 0-250 psia
P5 | %DAQ3A_AI_005% | DAQ3A: mA: 5 | 460450 | OIL SUMP PRESSURE | OIL_SYS01_OIL_SUMP-MID_PRESS_01 | 0-250 psia
P6 | %DAQ3A_AI_006% | DAQ3A: mA: 6 | 490587 | BAROMETRIC PRESSURE | AMB_UNIT_AIR_EXT_PRESS_01 | 0-50 psia
P7 | %DAQ3A_AI_007% | DAQ3A: mA: 7 | 532126 | CWCV INLET PRESSURE | COND_UNIT_WTR_CWCV-E_PRESS_01 | 0-250 psia
P8 | %DAQ3A_AI_008% | DAQ3A: mA: 8 | 481316 | CWCV OUTLET PRESSURE | COND_UNIT_WTR_CWCV-L_PRESS_01 | 0-250 psia
P9 | %DAQ3A_AI_009% | DAQ3A: mA: 9 | 533524 | CWCV BYPASS LEG PRESSURE | COND_UNIT_WTR_CWCV-BYP_PRESS_01 | 0-250 psia
DP1 | %DAQ3A_AI_010% | DAQ3A: mA: 10 | 1769839 | EVAPORATOR WATER PRESSURE DROP | EVAP_UNIT_WTR_NOZ_DP_01 | 0-45ft H2O
DP2 | %DAQ3A_AI_011% | DAQ3A: mA: 11 | 1396531 | CONDENSOR WATER PRESSURE DROP | COND_UNIT_WTR_NOZ_DP_01 | 0-45ft H2O
DP3 | %DAQ3A_AI_012% | DAQ3A: mA: 12 | 1895448 | OIL COOLER WATER PRESSURE DROP SYS01 | OIL_SYS01_WTR_NOZ_DP_01 | 0-45ft H2O
DP4 | %DAQ3A_AI_013% | DAQ3A: mA: 13 | 1042654 | OIL COOLER WATER PRESSURE DROP SYS02 | OIL_SYS02_WTR_NOZ_DP_01 | 0-45ft H2O
F1 | %DAQ3A_AI_014% | DAQ3A: mA: 14 | 12213539_26209955 | OIL COOLER WATER FLOW SYS01 | OIL_SYS01_WTR_CLR-E_FLOW_01 | 0-25 gpm
F2 | %DAQ3A_AI_015% | DAQ3A: mA: 15 | 12112441_25693743 | OIL COOLER WATER FLOW SYS02 | OIL_SYS02_WTR_CLR-E_FLOW_01 | 0-25 gpm
F3 | %DAQ3A_AI_016% | DAQ3A: mA: 16 | 0870135755_0860223583 | CWCV BYPASS FLOW | COND_UNIT_WTR_CWCV-BYP_FLOW_01 | 0-2000 gpm
| %DAQ3A_AI_017% | DAQ3A: mA: 17
| %DAQ3A_AI_018% | DAQ3A: mA: 18
| %DAQ3A_AI_019% | DAQ3A: mA: 19
| %DAQ3A_AI_020% | DAQ3A: mA: 20
| %DAQ3A_AI_021% | DAQ3A: mA: 21
| %DAQ3A_AI_022% | DAQ3A: mA: 22
| %DAQ3A_AI_023% | DAQ3A: mA: 23
| %DAQ3A_AI_024% | DAQ3A: mA: 24
| %DAQ3A_AI_025% | DAQ3A: mA: 25
| %DAQ3A_AI_026% | DAQ3A: mA: 26
| %DAQ3A_AI_027% | DAQ3A: mA: 27
| %DAQ3A_AI_028% | DAQ3A: mA: 28
| %DAQ3A_AI_029% | DAQ3A: mA: 29
| %DAQ3A_AI_030% | DAQ3A: mA: 30
| %DAQ3A_AI_031% | DAQ3A: mA: 31
| %DAQ3A_AI_032% | DAQ3A: mA: 32
[5 empty] | Xitrons Required |  | Facility Flow Meters
[5 empty] | Motor 1 Input (XT-045) |  | Condenser
[5 empty] | Motor 2 Input (XT-066) |  | Evaporator
RTD Channels |  | 2024-08-20 |  | TR24-0044 / 570 Production | WC 1200 SR
Ref ID | DAQ Driver | Channel | Serial number | Description/Location | LabVIEW Tag Names | Length
WRTD 1 | %DAQ3A_RTD_001% | DAQ3A: RTD: 1 | X | COMPRESSOR SUCTION TEMP SYS01 | COMPR_SYS01_RFG_SUCT_TEMP_01 | 8"
WRTD 2 | %DAQ3A_RTD_002% | DAQ3A: RTD: 2 | X | COMPRESSOR DISCHARGE TEMP SYS01 | COMPR_SYS01_RFG_DISCH_TEMP_01 | 8"
WRTD 3 | %DAQ3A_RTD_003% | DAQ3A: RTD: 3 | X | COMPRESSOR SUCTION TEMP SYS02 | COMPR_SYS02_RFG_SUCT_TEMP_01 | 8"
WRTD 4 | %DAQ3A_RTD_004% | DAQ3A: RTD: 4 | X | COMPRESSOR DISCHARGE TEMP SYS02 | COMPR_SYS02_RFG_DISCH_TEMP_01 | 8"
WRTD 5 | %DAQ3A_RTD_005% | DAQ3A: RTD: 5 | X | OIL COOLER WATER ON SYS01 | OIL_SYS01_WTR_CLR-E_TEMP_01 | 8"
WRTD 6 | %DAQ3A_RTD_006% | DAQ3A: RTD: 6 | X | OIL COOLER WATER OFF SYS01 | OIL_SYS01_WTR_CLR-L_TEMP_01 | 8"
WRTD 7 | %DAQ3A_RTD_007% | DAQ3A: RTD: 7 | X | OIL COOLER WATER ON SYS02 | OIL_SYS02_WTR_CLR-E_TEMP_01 | 10"
WRTD 8 | %DAQ3A_RTD_008% | DAQ3A: RTD: 8 | X | OIL COOLER WATER OFF SYS02 | OIL_SYS02_WTR_CLR-L_TEMP_01 | 10"
WRTD 9 | %DAQ3A_RTD_009% | DAQ3A: RTD: 9 | X | EVAPORATOR LIQUID LOW CENTER RTD | EVAP_SYS01_RLIQ_LOW-CTR_TEMP_01 | 10"
WRTD 10 | %DAQ3A_RTD_010% | DAQ3A: RTD: 10 | X | LIQUID OUT OF CONDENSER SYS 1 | COND_SYS01_RLIQ_L_TEMP_01 | 10"
WRTD 11 | %DAQ3A_RTD_011% | DAQ3A: RTD: 11 | X | LIQUID OUT OF CONDENSER SYS 2 | COND_SYS02_RLIQ_L_TEMP_01 | 10"
WRTD 12 | %DAQ3A_RTD_012% | DAQ3A: RTD: 12 | X | AMBIENT TEMPERATURE | AMB_UNIT_AIR_EXT_TEMP_01 | 10"
WRTD 13 | %DAQ3A_RTD_013% | DAQ3A: RTD: 13 | X | Water off condenser 01 Temp | COND_UNIT_WTR_L_TEMP_01 | 10"
WRTD 14 | %DAQ3A_RTD_014% | DAQ3A: RTD: 14 | X | Water off condenser 02 Temp | COND_UNIT_WTR_L_TEMP_02 | 10"
WRTD 15 | %DAQ3A_RTD_015% | DAQ3A: RTD: 15 | X |  |  | 12"
WRTD 16 | %DAQ3A_RTD_016% | DAQ3A: RTD: 16 | X |  |  | 12"
WRTD 17 | %DAQ3A_RTD_017% | DAQ3A: RTD: 17 | X |  |  | 8"
WRTD 18 | %DAQ3A_RTD_018% | DAQ3A: RTD: 18 | X |  |  | 8"
WRTD 19 | %DAQ3A_RTD_019% | DAQ3A: RTD: 19 | X |  |  | 8"
WRTD 20 | %DAQ3A_RTD_020% | DAQ3A: RTD: 20 | X |  |  | 8"
WRTD 21 | %DAQ3A_RTD_021% | DAQ3A: RTD: 21 | X |  |  | 8"
WRTD 22 | %DAQ3A_RTD_022% | DAQ3A: RTD: 22 | X |  |  | 8"
WRTD 23 | %DAQ3A_RTD_023% | DAQ3A: RTD: 23 | X |  |  | 10"
WRTD 24 | %DAQ3A_RTD_024% | DAQ3A: RTD: 24 | X |  |  | 10"
WRTD 25 | %DAQ3A_RTD_025% | DAQ3A: RTD: 25 | X |  |  | 10"
WRTD 26 | %DAQ3A_RTD_026% | DAQ3A: RTD: 26 | X |  |  | 10"
WRTD 27 | %DAQ3A_RTD_027% | DAQ3A: RTD: 27 | X |  |  | 10"
WRTD 28 | %DAQ3A_RTD_028% | DAQ3A: RTD: 28 | X |  |  | 10"
WRTD 29 | %DAQ3A_RTD_029% | DAQ3A: RTD: 29 | X |  |  | 10"
WRTD 30 | %DAQ3A_RTD_030% | DAQ3A: RTD: 30 | X |  |  | 10"
WRTD 31 | %DAQ3A_RTD_031% | DAQ3A: RTD: 31 | X |  |  | 12"
WRTD 32 | %DAQ3A_RTD_032% | DAQ3A: RTD: 32 | X |  |  | 12"
TC Channels |  | 2024-08-20 |  | TR24-0044 / 570 Production | WC 1200 SR
Ref ID | DAQ Driver | Channel | Serial number | Description/Location | LabVIEW Tag Names | Range
TC 1 | %DAQ3A_TC_001% | DAQ3A TC: 1 | X | OIL SUMP TEMP TC | OIL_UNIT_SUR_SUMP_TEMP_01 | 0-350°F
TC 2 | %DAQ3A_TC_002% | DAQ3A TC: 2 | X | OIL TO BEARINGS TEMP SYS01 TC | OIL_SYS01_SUR_BRG-E_TEMP_01 | 0-350°F
TC 3 | %DAQ3A_TC_003% | DAQ3A TC: 3 | X | OIL FROM BEARINGS TEMP SYS01 TC | OIL_SYS01_SUR_BRG-L_TEMP_01 | 0-350°F
TC 4 | %DAQ3A_TC_004% | DAQ3A TC: 4 | X | OIL ON OIL COOLER SYS01 TC | OIL_SYS01_OIL_CLR-E_TEMP_01 | 0-350°F
TC 5 | %DAQ3A_TC_005% | DAQ3A TC: 5 | X | OIL OFF OIL COOLER SYS01 TC | OIL_SYS01_OIL_CLR-L_TEMP_01 | 0-350°F
TC 6 | %DAQ3A_TC_006% | DAQ3A TC: 6 | X | OIL TO BEARINGS TEMP SYS02 TC | OIL_SYS02_SUR_BRG-E_TEMP_01 | 0-350°F
TC 7 | %DAQ3A_TC_007% | DAQ3A TC: 7 | X | OIL OFF BEARINGS TEMP SYS02 TC | OIL_SYS02_SUR_BRG-L_TEMP_01 | 0-350°F
TC 8 | %DAQ3A_TC_008% | DAQ3A TC: 8 | X | OIL ON OIL COOLER SYS02 TC | OIL_SYS02_OIL_CLR-E_TEMP_01 | 0-350°F
TC 9 | %DAQ3A_TC_009% | DAQ3A TC: 9 | X | OIL OFF OIL COOLER SYS02 TC | OIL_SYS02_OIL_CLR-L_TEMP_01 | 0-350°F
TC 10 | %DAQ3A_TC_010% | DAQ3A TC: 10 | X |  |  | 0-350°F
TC 11 | %DAQ3A_TC_011% | DAQ3A TC: 11 | X |  |  | 0-350°F
TC 12 | %DAQ3A_TC_012% | DAQ3A TC: 12 | X |  |  | 0-350°F
TC 13 | %DAQ3A_TC_013% | DAQ3A TC: 13 | X |  |  | 0-350°F
TC 14 | %DAQ3A_TC_014% | DAQ3A TC: 14 | X |  |  | 0-350°F
TC 15 | %DAQ3A_TC_015% | DAQ3A TC: 15 | X |  |  | 0-350°F
TC 16 | %DAQ3A_TC_016% | DAQ3A TC: 16 | X |  |  | 0-350°F
TC 17 | %DAQ3A_TC_017% | DAQ3A TC: 17 | X |  |  | 0-350°F
TC 18 | %DAQ3A_TC_018% | DAQ3A TC: 18 | X |  |  | 0-350°F
TC 19 | %DAQ3A_TC_019% | DAQ3A TC: 19 | X |  |  | 0-350°F
TC 20 | %DAQ3A_TC_020% | DAQ3A TC: 20 | X |  |  | 0-350°F
TC 21 | %DAQ3A_TC_021% | DAQ3A TC: 21 | X |  |  | 0-350°F
TC 22 | %DAQ3A_TC_022% | DAQ3A TC: 22 | X |  |  | 0-350°F
TC 23 | %DAQ3A_TC_023% | DAQ3A TC: 23 | X |  |  | 0-350°F
TC 24 | %DAQ3A_TC_024% | DAQ3A TC: 24 | X |  |  | 0-350°F
TC 25 | %DAQ3A_TC_025% | DAQ3A TC: 25 | X |  |  | 0-350°F
TC 26 | %DAQ3A_TC_026% | DAQ3A TC: 26 | X |  |  | 0-350°F
TC 27 | %DAQ3A_TC_027% | DAQ3A TC: 27 | X |  |  | 0-350°F
TC 28 | %DAQ3A_TC_028% | DAQ3A TC: 28 | X |  |  | 0-350°F
TC 29 | %DAQ3A_TC_029% | DAQ3A TC: 29 | X |  |  | 0-350°F
TC 30 | %DAQ3A_TC_030% | DAQ3A TC: 30 | X |  |  | 0-350°F
TC 31 | %DAQ3A_TC_031% | DAQ3A TC: 31 | X |  |  | 0-350°F
TC 32 | %DAQ3A_TC_032% | DAQ3A TC: 32 | X |  |  | 0-350°F
Reference ID naming:
P = Pressure Transducer
DP = Differential Pressure
F = Flow Meter
NOTE: DP are pressure differentials. All pressure differentials should be mounted so that the instrument is at the highest point and all lines run continuously down hill to the measurement location with no liquid traps. Keep lines as short as possible.
Reference ID naming:
WRTD = Resistance RTD (0-200°F)
NOTE: RTDs in thermal wells should be installed with a coating of thermal paste.
Reference ID naming:
TC = Thermocouple