## Report Template
Johnson Controls Calibration Report
Unit Type: 570 Ton
Test Request Number: TR24-0043
Instrument Map Date: 7/9/2024
JADEC Test Facility: WC1200 SR
| Instrument Serial Number | Instrument Title | Calibration Dates
|  |  | Last | Next
DAQ2 RTD Temperatures
| ED5420 | COND WATER ENTERING TEMP A | 2024-06-15 | 2024-12-15
| ED5376 | COND WATER ENTERING TEMP B | 2024-06-15 | 2024-12-15
| ED5357 | COND WATER LEAVING TEMP A | 2024-06-15 | 2024-12-15
| ED53E8 | COND WATER LEAVING TEMP B | 2024-06-15 | 2024-12-15
| ED5422 | EVAP WATER ENTERING TEMP A | 2024-06-15 | 2024-12-15
| ED53E3 | EVAP WATER ENTERING TEMP B | 2024-06-15 | 2024-12-15
| ED17BA | EVAP WATER LEAVING TEMP A | 2024-06-15 | 2024-12-15
| ED19E5 | EVAP WATER LEAVING TEMP B | 2024-06-15 | 2024-12-15
| ED5375 | AUX COOLING WATER ENTERING TEMP | 2024-06-15 | 2024-12-15
| ED5475 | AUX COOLING WATER LEAVING TEMP | 2024-06-15 | 2024-12-15
DAQ3 RTD Temperatures
| D2F1F7 | COMPRESSOR SUCTION TEMP SYS01 | 2024-06-15 | 2024-12-15
| D2F765 | COMPRESSOR DISCHARGE TEMP SYS01 | 2024-06-15 | 2024-12-15
| D2F762 | COMPRESSOR SUCTION TEMP SYS02 | 2024-06-15 | 2024-12-15
| D5E712 | COMPRESSOR DISCHARGE TEMP SYS02 | 2024-06-15 | 2024-12-15
| D2F1F0 | OIL COOLER WATER ON SYS01 | 2024-06-15 | 2024-12-15
| D2F1EB | OIL COOLER WATER OFF SYS01 | 2024-06-15 | 2024-12-15
| EE57F9 | OIL COOLER WATER ON SYS02 | 2024-06-15 | 2024-12-15
| EE57F8 | OIL COOLER WATER OFF SYS02 | 2024-06-15 | 2024-12-15
| EE587B | EVAP LIQUID LOW CENTER RTD | 2024-06-15 | 2024-12-15
| EE5828 | LIQUID OUT OF COND SYS01 | 2024-06-15 | 2024-12-15
| EE5857 | LIQUID OUT OF COND SYS02 | 2024-06-15 | 2024-12-15
| EE58D6 | AMBIENT TEMPERATURE | 2024-06-15 | 2024-12-15
| EE57F7 | COND WATER LEAVING TEMP 01 | 2024-06-15 | 2024-12-15
| EE57DE | COND WATER LEAVING TEMP 02 | 2024-06-15 | 2024-12-15
Omega Pressure Transducer
| 460445 | EVAP PRESSURE | 2024-04-24 | 2024-10-24
| 532127 | COND PRESSURE | 2024-04-24 | 2024-10-24
| 460437 | OIL PRESSURE SYS01 | 2024-04-24 | 2024-10-24
| 532132 | OIL PRESSURE SYS02 | 2024-04-24 | 2024-10-24
| 460450 | OIL SUMP PRESSURE | 2024-04-24 | 2024-10-24
| 490587 | BAROMETRIC PRESSURE | 2024-04-24 | 2024-10-24
| 532126 | CWCV INLET PRESSURE | 2024-04-24 | 2024-10-24
| 481316 | CWCV OUTLET PRESSURE | 2024-04-24 | 2024-10-24
| 533524 | CWCV BYPASS LEG PRESSURE | 2024-04-24 | 2024-10-24
Rosemount Delta P Transducer
| 1769839 | EVAP WATER PRESSURE DROP | 2024-04-24 | 2024-10-24
| 1396531 | COND WATER PRESSURE DROP | 2024-04-24 | 2024-10-24
| 1895448 | OIL COOLER WATER PRESSURE DROP SYS01 | 2024-04-24 | 2024-10-24
| 1042654 | OIL COOLER WATER PRESSURE DROP SYS02 | 2024-04-24 | 2024-10-24
Rosemount Magmeter
| 14653233_14653224 | EVAPORATOR WATER FLOW A | 2024-02-29 | 2026-02-28
| 14653355_14653320 | EVAPORATOR WATER FLOW B | 2024-02-29 | 2026-02-28
| 14653234_14653225 | CONDENSER WATER FLOW A | 2024-02-27 | 2026-02-27
| 14731924_14731857 | CONDENSER WATER FLOW B | 2024-02-27 | 2026-02-27
| 12213539_26209955 | OIL COOLER WATER FLOW SYS01 | 2022-06-15 | 2025-06-15
| 12112441_25693743 | OIL COOLER WATER FLOW SYS02 | 2023-08-09 | 2026-08-09
| 0870135755_0860223583 | CWCV BYPASS FLOW | 2023-02-14 | 2025-02-15
` | Xitron Power Analyzer
| 2643AD1606009 | MOTOR 1 INPUT | 2024-02-21 | 2025-02-21
| 2643AD2103004 | MOTOR 2 INPUT | 2024-03-01 | 2025-03-01
| Prepared By: | Scott Beach | Date: | 2024-07-09

## Report WorkSheet
Johnson Controls Calibration Report
| Unit Type: | 570 Ton
| Test Request Number: | TR24-0043 |  | Calibration Report Date
| Instrument Map Date: | 7/9/2024 |  | 2024-07-09
| JADEC Test Facility: | WC1200 SR
| Instrument Serial Number | Instrument Title | Tag Names |  | Notes | ↓ Eng Tag Names from Cal Report ↓ | ↓ Eng Tag Names Match? ↓ | ↓ HW Tag Names from Cal Report ↓ | ↓ HW Tag Names Match? ↓ | ↓ Cal Date from Cal Report ↓ | ↓ Cal Due From Cal Report ↓ | ↓ # Days ↓ | ↓ Date in Range ↓
|  |  | ENG Tag Name | HW Tag Name
DAQ2 RTD Temperatures
| ED5420 | COND WATER ENTERING TEMP A | COND_WTR_E_TEMP_TET-CW-2A | DAQ2_RTD_001 | Facility Information Not on Inst Map Get From Cal Report ENG and HW Tag Names Should remain the same | COND_WTR_E_TEMP_TET-CW-2A | y | DAQ2_RTD_001 | y | 2024-06-15 | 2024-12-15 | 183 | TRUE
| ED5376 | COND WATER ENTERING TEMP B | COND_WTR_E_TEMP_TET-CW-2B | DAQ2_RTD_002 |  | COND_WTR_E_TEMP_TET-CW-2B | y | DAQ2_RTD_002 | y | 2024-06-15 | 2024-12-15 | 183 | TRUE
| ED5357 | COND WATER LEAVING TEMP A | COND_WTR_L_TEMP_TET-CW-3A | DAQ2_RTD_003 |  | COND_WTR_L_TEMP_TET-CW-3A | y | DAQ2_RTD_003 | y | 2024-06-15 | 2024-12-15 | 183 | TRUE
| ED53E8 | COND WATER LEAVING TEMP B | COND_WTR_L_TEMP_TET-CW-3B | DAQ2_RTD_004 |  | COND_WTR_L_TEMP_TET-CW-3B | y | DAQ2_RTD_004 | y | 2024-06-15 | 2024-12-15 | 183 | TRUE
| ED5422 | EVAP WATER ENTERING TEMP A | EVAP_WTR_E_TEMP_TET-EW-2A | DAQ2_RTD_005 |  | EVAP_WTR_E_TEMP_TET-EW-2A | y | DAQ2_RTD_005 | y | 2024-06-15 | 2024-12-15 | 183 | TRUE
| ED53E3 | EVAP WATER ENTERING TEMP B | EVAP_WTR_E_TEMP_TET-EW-2B | DAQ2_RTD_006 |  | EVAP_WTR_E_TEMP_TET-EW-2B | y | DAQ2_RTD_006 | y | 2024-06-15 | 2024-12-15 | 183 | TRUE
| ED17BA | EVAP WATER LEAVING TEMP A | EVAP_WTR_L_TEMP_TET-EW-3A | DAQ2_RTD_007 |  | EVAP_WTR_L_TEMP_TET-EW-3A | y | DAQ2_RTD_007 | y | 2024-06-15 | 2024-12-15 | 183 | TRUE
| ED19E5 | EVAP WATER LEAVING TEMP B | EVAP_WTR_L_TEMP_TET-EW-3B | DAQ2_RTD_008 |  | EVAP_WTR_L_TEMP_TET-EW-3B | y | DAQ2_RTD_008 | y | 2024-06-15 | 2024-12-15 | 183 | TRUE
| ED5375 | AUX COOLING WATER ENTERING TEMP | CH_WTR_E_TEMP_TET-CH-2 | DAQ2_RTD_009 |  | CH_WTR_E_TEMP_TET-CH-2 | y | DAQ2_RTD_009 | y | 2024-06-15 | 2024-12-15 | 183 | TRUE
| ED5475 | AUX COOLING WATER LEAVING TEMP | CH_WTR_L_TEMP_TET-CH-3 | DAQ2_RTD_010 |  | CH_WTR_L_TEMP_TET-CH-3 | y | DAQ2_RTD_010 | y | 2024-06-15 | 2024-12-15 | 183 | TRUE
DAQ3 RTD Temperatures
| D2F1F7 | COMPRESSOR SUCTION TEMP SYS01 | COMPR_SYS01_RFG_SUCT_TEMP_01 | DAQ3A_RTD_001 | HW Tag Names Not on Inst Map Use Channel to determine Eng Tag Names Should remain the same | COMPR_SYS01_RFG_SUCT_TEMP_01 | y | DAQ3A_RTD_001 | y | 2024-06-15 | 2024-12-15 | 183 | TRUE
| D2F765 | COMPRESSOR DISCHARGE TEMP SYS01 | COMPR_SYS01_RFG_DISCH_TEMP_01 | DAQ3A_RTD_002 |  | COMPR_SYS01_RFG_DISCH_TEMP_01 | y | DAQ3A_RTD_002 | y | 2024-06-15 | 2024-12-15 | 183 | TRUE
| D2F762 | COMPRESSOR SUCTION TEMP SYS02 | COMPR_SYS02_RFG_SUCT_TEMP_01 | DAQ3A_RTD_003 |  | COMPR_SYS02_RFG_SUCT_TEMP_01 | y | DAQ3A_RTD_003 | y | 2024-06-15 | 2024-12-15 | 183 | TRUE
| D5E712 | COMPRESSOR DISCHARGE TEMP SYS02 | COMPR_SYS02_RFG_DISCH_TEMP_01 | DAQ3A_RTD_004 |  | COMPR_SYS02_RFG_DISCH_TEMP_01 | y | DAQ3A_RTD_004 | y | 2024-06-15 | 2024-12-15 | 183 | TRUE
| D2F1F0 | OIL COOLER WATER ON SYS01 | OIL_SYS01_WTR_CLR-E_TEMP_01 | DAQ3A_RTD_005 |  | OIL_SYS01_WTR_CLR-E_TEMP_01 | y | DAQ3A_RTD_005 | y | 2024-06-15 | 2024-12-15 | 183 | TRUE
| D2F1EB | OIL COOLER WATER OFF SYS01 | OIL_SYS01_WTR_CLR-L_TEMP_01 | DAQ3A_RTD_006 |  | OIL_SYS01_WTR_CLR-L_TEMP_01 | y | DAQ3A_RTD_006 | y | 2024-06-15 | 2024-12-15 | 183 | TRUE
| EE57F9 | OIL COOLER WATER ON SYS02 | OIL_SYS02_WTR_CLR-E_TEMP_01 | DAQ3A_RTD_007 |  | OIL_SYS02_WTR_CLR-E_TEMP_01 | y | DAQ3A_RTD_007 | y | 2024-06-15 | 2024-12-15 | 183 | TRUE
| EE57F8 | OIL COOLER WATER OFF SYS02 | OIL_SYS02_WTR_CLR-L_TEMP_01 | DAQ3A_RTD_008 |  | OIL_SYS02_WTR_CLR-L_TEMP_01 | y | DAQ3A_RTD_008 | y | 2024-06-15 | 2024-12-15 | 183 | TRUE
| EE587B | EVAP LIQUID LOW CENTER RTD | EVAP_SYS01_RLIQ_LOW-CTR_TEMP_01 | DAQ3A_RTD_009 |  | EVAP_SYS01_RLIQ_LOW-CTR_TEMP_01 | y | DAQ3A_RTD_009 | y | 2024-06-15 | 2024-12-15 | 183 | TRUE
| EE5828 | LIQUID OUT OF COND SYS01 | COND_SYS01_RLIQ_L_TEMP_01 | DAQ3A_RTD_010 |  | COND_SYS01_RLIQ_L_TEMP_01 | y | DAQ3A_RTD_010 | y | 2024-06-15 | 2024-12-15 | 183 | TRUE
| EE5857 | LIQUID OUT OF COND SYS02 | COND_SYS02_RLIQ_L_TEMP_01 | DAQ3A_RTD_011 |  | COND_SYS02_RLIQ_L_TEMP_01 | y | DAQ3A_RTD_011 | y | 2024-06-15 | 2024-12-15 | 183 | TRUE
| EE58D6 | AMBIENT TEMPERATURE | AMB_UNIT_AIR_EXT_TEMP_01 | DAQ3A_RTD_012 |  | AMB_UNIT_AIR_EXT_TEMP_01 | y | DAQ3A_RTD_012 | y | 2024-06-15 | 2024-12-15 | 183 | TRUE
| EE57F7 | COND WATER LEAVING TEMP 01 | COND_UNIT_WTR_L_TEMP_01 | DAQ3A_RTD_013 |  | COND_UNIT_WTR_L_TEMP_01 | y | DAQ3A_RTD_013 | y | 2024-06-15 | 2024-12-15 | 183 | TRUE
| EE57DE | COND WATER LEAVING TEMP 02 | COND_UNIT_WTR_L_TEMP_02 | DAQ3A_RTD_014 |  | COND_UNIT_WTR_L_TEMP_02 | y | DAQ3A_RTD_014 | y | 2024-06-15 | 2024-12-15 | 183 | TRUE
Omega Pressure Transducer
| 460445 | EVAP PRESSURE | EVAP_SYS01_RVAP_TOP_PRESS_01 | DAQ3A_AI_001 |  | EVAP_SYS01_RVAP_TOP_PRESS_01 | y | DAQ3A_AI_001 | y | 2024-04-24 | 2024-10-24 | 183 | TRUE
| 532127 | COND PRESSURE | COND_SYS01_RVAP_TOP_PRESS_01 | DAQ3A_AI_002 |  | COND_SYS01_RVAP_TOP_PRESS_01 | y | DAQ3A_AI_002 | y | 2024-04-24 | 2024-10-24 | 183 | TRUE
| 460437 | OIL PRESSURE SYS01 | OIL_SYS01_OIL_PUMP_PRESS_01 | DAQ3A_AI_003 |  | OIL_SYS01_OIL_PUMP_PRESS_01 | y | DAQ3A_AI_003 | y | 2024-04-24 | 2024-10-24 | 183 | TRUE
| 532132 | OIL PRESSURE SYS02 | OIL_SYS02_OIL_PUMP_PRESS_01 | DAQ3A_AI_004 |  | OIL_SYS02_OIL_PUMP_PRESS_01 | y | DAQ3A_AI_004 | y | 2024-04-24 | 2024-10-24 | 183 | TRUE
| 460450 | OIL SUMP PRESSURE | OIL_SYS01_OIL_SUMP-MID_PRESS_01 | DAQ3A_AI_005 |  | OIL_SYS01_OIL_SUMP-MID_PRESS_01 | y | DAQ3A_AI_005 | y | 2024-04-24 | 2024-10-24 | 183 | TRUE
| 490587 | BAROMETRIC PRESSURE | AMB_UNIT_AIR_EXT_PRESS_01 | DAQ3A_AI_006 |  | AMB_UNIT_AIR_EXT_PRESS_01 | y | DAQ3A_AI_006 | y | 2024-04-24 | 2024-10-24 | 183 | TRUE
| 532126 | CWCV INLET PRESSURE | COND_UNIT_WTR_CWCV-E_PRESS_01 | DAQ3A_AI_007 |  | COND_UNIT_WTR_CWCV-E_PRESS_01 | y | DAQ3A_AI_007 | y | 2024-04-24 | 2024-10-24 | 183 | TRUE
| 481316 | CWCV OUTLET PRESSURE | COND_UNIT_WTR_CWCV-L_PRESS_01 | DAQ3A_AI_008 |  | COND_UNIT_WTR_CWCV-L_PRESS_01 | y | DAQ3A_AI_008 | y | 2024-04-24 | 2024-10-24 | 183 | TRUE
| 533524 | CWCV BYPASS LEG PRESSURE | COND_UNIT_WTR_CWCV-BYP_PRESS_01 | DAQ3A_AI_009 |  | COND_UNIT_WTR_CWCV-BYP_PRESS_01 | y | DAQ3A_AI_009 | y | 2024-04-24 | 2024-10-24 | 183 | TRUE
Rosemount Delta P Transducer
| 1769839 | EVAP WATER PRESSURE DROP | EVAP_UNIT_WTR_NOZ_DP_01 | DAQ3A_AI_010 |  | EVAP_UNIT_WTR_NOZ_DP_01 | y | DAQ3A_AI_010 | y | 2024-04-24 | 2024-10-24 | 183 | TRUE
| 1396531 | COND WATER PRESSURE DROP | COND_UNIT_WTR_NOZ_DP_01 | DAQ3A_AI_011 |  | COND_UNIT_WTR_NOZ_DP_01 | y | DAQ3A_AI_011 | y | 2024-04-24 | 2024-10-24 | 183 | TRUE
| 1895448 | OIL COOLER WATER PRESSURE DROP SYS01 | OIL_SYS01_WTR_NOZ_DP_01 | DAQ3A_AI_012 |  | OIL_SYS01_WTR_NOZ_DP_01 | y | DAQ3A_AI_012 | y | 2024-04-24 | 2024-10-24 | 183 | TRUE
| 1042654 | OIL COOLER WATER PRESSURE DROP SYS02 | OIL_SYS02_WTR_NOZ_DP_01 | DAQ3A_AI_013 |  | OIL_SYS02_WTR_NOZ_DP_01 | y | DAQ3A_AI_013 | y | 2024-04-24 | 2024-10-24 | 183 | TRUE
Rosemount Magmeter
| 14653233_14653224 | EVAPORATOR WATER FLOW A | EVAP_WTR_E_TOTAL_FLOW | EVAP_WTR_E_FLOW_FT-EW-1A | Facility Information Not on Inst Map Get From Cal Report | EVAP_WTR_E_TOTAL_FLOW | y | EVAP_WTR_E_FLOW_FT-EW-1A | y | 2024-02-29 | 2026-02-28 | 730 | TRUE
| 14653355_14653320 | EVAPORATOR WATER FLOW B | EVAP_WTR_E_TOTAL_FLOW | EVAP_WTR_E_FLOW_FT-EW-1B |  | EVAP_WTR_E_TOTAL_FLOW | y | EVAP_WTR_E_FLOW_FT-EW-1B | y | 2024-02-29 | 2026-02-28 | 730 | TRUE
| 14653234_14653225 | CONDENSER WATER FLOW A | COND_WTR_E_TOTAL_FLOW | COND_WTR_E_FLOW_FT-CW-1A |  | COND_WTR_E_TOTAL_FLOW | y | COND_WTR_E_FLOW_FT-CW-1A | y | 2024-02-27 | 2026-02-27 | 731 | TRUE
| 14731924_14731857 | CONDENSER WATER FLOW B | COND_WTR_E_TOTAL_FLOW | COND_WTR_E_FLOW_FT-CW-1B |  | COND_WTR_E_TOTAL_FLOW | y | COND_WTR_E_FLOW_FT-CW-1B | y | 2024-02-27 | 2026-02-27 | 731 | TRUE
| 12213539_26209955 | OIL COOLER WATER FLOW SYS01 | OIL_SYS01_WTR_CLR-E_FLOW_01 | DAQ3A_AI_014 |  | OIL_SYS01_WTR_CLR-E_FLOW_01 | y | DAQ3A_AI_014 | y | 2022-06-15 | 2025-06-15 | 1096 | TRUE
| 12112441_25693743 | OIL COOLER WATER FLOW SYS02 | OIL_SYS02_WTR_CLR-E_FLOW_01 | DAQ3A_AI_015 |  | OIL_SYS02_WTR_CLR-E_FLOW_01 | y | DAQ3A_AI_015 | y | 2023-08-09 | 2026-08-09 | 1096 | TRUE
| 0870135755_0860223583 | CWCV BYPASS FLOW | COND_UNIT_WTR_CWCV-BYP_FLOW_01 | DAQ3A_AI_016 |  | COND_UNIT_WTR_CWCV-BYP_FLOW_01 | y | DAQ3A_AI_016 | y | 2023-02-14 | 2025-02-15 | 732 | TRUE
` | Xitron Power Analyzer
| 2643AD1606009 | MOTOR 1 INPUT | XT2640-045 | XT2640-045 | Not on Inst Map Get From Cal Report | XT2640-045 | y | XT2640-045 | y | 2024-02-21 | 2025-02-21 | 366 | TRUE
| 2643AD2103004 | MOTOR 2 INPUT | XT2640-066 | XT2640-066 |  | XT2640-066 | y | XT2640-066 | y | 2024-03-01 | 2025-03-01 | 365 | TRUE
| Prepared By: | Scott Beach | Date: | 2024-07-09

## Instrument Map
Analog Channels |  | 2024-05-09 |  | TR24-0043 / 570 Production | WC 1200 SR
Ref ID | DAQ Driver | Channel | Serial number | Description/Location | LabVIEW Tag Names | Range
P1 | %DAQ3A_AI_001% | DAQ3A: mA: 1 | 460445 | EVAP PRESSURE | EVAP_SYS01_RVAP_TOP_PRESS_01 | 0-250 psia
P2 | %DAQ3A_AI_002% | DAQ3A: mA: 2 | 532127 | COND PRESSURE | COND_SYS01_RVAP_TOP_PRESS_01 | 0-250 psia
P3 | %DAQ3A_AI_003% | DAQ3A: mA: 3 | 460437 | OIL PRESSURE SYS 1 | OIL_SYS01_OIL_PUMP_PRESS_01 | 0-250 psia
P4 | %DAQ3A_AI_004% | DAQ3A: mA: 4 | 532132 | OIL PRESSURE SYS 2 | OIL_SYS02_OIL_PUMP_PRESS_01 | 0-250 psia
P5 | %DAQ3A_AI_005% | DAQ3A: mA: 5 | 460450 | OIL SUMP PRESSURE | OIL_SYS01_OIL_SUMP-MID_PRESS_01 | 0-250 psia
P6 | %DAQ3A_AI_006% | DAQ3A: mA: 6 | 490587 | BAROMETRIC PRESSURE | AMB_UNIT_AIR_EXT_PRESS_01 | 0-50 psia
P7 | %DAQ3A_AI_007% | DAQ3A: mA: 7 | 532126 | CWCV INLET PRESSURE | COND_UNIT_WTR_CWCV-E_PRESS_01 | 0-250 psia
P8 | %DAQ3A_AI_008% | DAQ3A: mA: 8 | 481316 | CWCV OUTLET PRESSURE | COND_UNIT_WTR_CWCV-L_PRESS_01 | 0-250 psia
P9 | %DAQ3A_AI_009% | DAQ3A: mA: 9 | 533524 | CWCV BYPASS LEG PRESSURE | COND_UNIT_WTR_CWCV-BYP_PRESS_01 | 0-250 psia
DP1 | %DAQ3A_AI_010% | DAQ3A: mA: 10 | 1769839 | EVAPORATOR WATER PRESSURE DROP | EVAP_UNIT_WTR_NOZ_DP_01 | 0-45ft H2O
DP2 | %DAQ3A_AI_011% | DAQ3A: mA: 11 | 1396531 | CONDENSOR WATER PRESSURE DROP | COND_UNIT_WTR_NOZ_DP_01 | 0-45ft H2O
DP3 | %DAQ3A_AI_012% | DAQ3A: mA: 12 | 1895448 | OIL COOLER WATER PRESSURE DROP SYS01 | OIL_SYS01_WTR_NOZ_DP_01 | 0-45ft H2O
DP4 | %DAQ3A_AI_013% | DAQ3A: mA: 13 | 1042654 | OIL COOLER WATER PRESSURE DROP SYS02 | OIL_SYS02_WTR_NOZ_DP_01 | 0-45ft H2O
F1 | %DAQ3A_AI_014% | DAQ3A: mA: 14 | 12213539_26209955 | OIL COOLER WATER FLOW SYS01 | OIL_SYS01_WTR_CLR-E_FLOW_01 | 0-25 gpm
F2 | %DAQ3A_AI_015% | DAQ3A: mA: 15 | 12112441_25693743 | OIL COOLER WATER FLOW SYS02 | OIL_SYS02_WTR_CLR-E_FLOW_01 | 0-25 gpm
F3 | %DAQ3A_AI_016% | DAQ3A: mA: 16 | 0870135755_0860223583 | CWCV BYPASS FLOW | COND_UNIT_WTR_CWCV-BYP_FLOW_01 | 0-2000 gpm
| %DAQ3A_AI_017% | DAQ3A: mA: 17
| %DAQ3A_AI_018% | DAQ3A: mA: 18
| %DAQ3A_AI_019% | DAQ3A: mA: 19
| %DAQ3A_AI_020% | DAQ3A: mA: 20
| %DAQ3A_AI_021% | DAQ3A: mA: 21
| %DAQ3A_AI_022% | DAQ3A: mA: 22
| %DAQ3A_AI_023% | DAQ3A: mA: 23
| %DAQ3A_AI_024% | DAQ3A: mA: 24
| %DAQ3A_AI_025% | DAQ3A: mA: 25
| %DAQ3A_AI_026% | DAQ3A: mA: 26
| %DAQ3A_AI_027% | DAQ3A: mA: 27
| %DAQ3A_AI_028% | DAQ3A: mA: 28
| %DAQ3A_AI_029% | DAQ3A: mA: 29
| %DAQ3A_AI_030% | DAQ3A: mA: 30
| %DAQ3A_AI_031% | DAQ3A: mA: 31
| %DAQ3A_AI_032% | DAQ3A: mA: 32
[5 empty] | Xitrons Required |  | Facility Flow Meters
[5 empty] | Motor 1 Input (XT-045) |  | Condenser
[5 empty] | Motor 2 Input (XT-066) |  | Evaporator
RTD Channels |  | 2024-05-09 |  | TR24-0043 / 570 Production | WC 1200 SR
Ref ID | DAQ Driver | Channel | Serial number | Description/Location | LabVIEW Tag Names | Length
WRTD 1 | %DAQ3A_RTD_001% | DAQ3A: RTD: 1 | X | COMPRESSOR SUCTION TEMP SYS01 | COMPR_SYS01_RFG_SUCT_TEMP_01 | 8"
WRTD 2 | %DAQ3A_RTD_002% | DAQ3A: RTD: 2 | X | COMPRESSOR DISCHARGE TEMP SYS01 | COMPR_SYS01_RFG_DISCH_TEMP_01 | 8"
WRTD 3 | %DAQ3A_RTD_003% | DAQ3A: RTD: 3 | X | COMPRESSOR SUCTION TEMP SYS02 | COMPR_SYS02_RFG_SUCT_TEMP_01 | 8"
WRTD 4 | %DAQ3A_RTD_004% | DAQ3A: RTD: 4 | X | COMPRESSOR DISCHARGE TEMP SYS02 | COMPR_SYS02_RFG_DISCH_TEMP_01 | 8"
WRTD 5 | %DAQ3A_RTD_005% | DAQ3A: RTD: 5 | X | OIL COOLER WATER ON SYS01 | OIL_SYS01_WTR_CLR-E_TEMP_01 | 8"
WRTD 6 | %DAQ3A_RTD_006% | DAQ3A: RTD: 6 | X | OIL COOLER WATER OFF SYS01 | OIL_SYS01_WTR_CLR-L_TEMP_01 | 8"
WRTD 7 | %DAQ3A_RTD_007% | DAQ3A: RTD: 7 | X | OIL COOLER WATER ON SYS02 | OIL_SYS02_WTR_CLR-E_TEMP_01 | 10"
WRTD 8 | %DAQ3A_RTD_008% | DAQ3A: RTD: 8 | X | OIL COOLER WATER OFF SYS02 | OIL_SYS02_WTR_CLR-L_TEMP_01 | 10"
WRTD 9 | %DAQ3A_RTD_009% | DAQ3A: RTD: 9 | X | EVAPORATOR LIQUID LOW CENTER RTD | EVAP_SYS01_RLIQ_LOW-CTR_TEMP_01 | 10"
WRTD 10 | %DAQ3A_RTD_010% | DAQ3A: RTD: 10 | X | LIQUID OUT OF CONDENSER SYS 1 | COND_SYS01_RLIQ_L_TEMP_01 | 10"
WRTD 11 | %DAQ3A_RTD_011% | DAQ3A: RTD: 11 | X | LIQUID OUT OF CONDENSER SYS 2 | COND_SYS02_RLIQ_L_TEMP_01 | 10"
WRTD 12 | %DAQ3A_RTD_012% | DAQ3A: RTD: 12 | X | AMBIENT TEMPERATURE | AMB_UNIT_AIR_EXT_TEMP_01 | 10"
WRTD 13 | %DAQ3A_RTD_013% | DAQ3A: RTD: 13 | X | Water off condenser 01 Temp | COND_UNIT_WTR_L_TEMP_01 | 10"
WRTD 14 | %DAQ3A_RTD_014% | DAQ3A: RTD: 14 | X | Water off condenser 02 Temp | COND_UNIT_WTR_L_TEMP_02 | 10"
WRTD 15 | %DAQ3A_RTD_015% | DAQ3A: RTD: 15 | X |  |  | 12"
WRTD 16 | %DAQ3A_RTD_016% | DAQ3A: RTD: 16 | X |  |  | 12"
WRTD 17 | %DAQ3A_RTD_017% | DAQ3A: RTD: 17 | X |  |  | 8"
WRTD 18 | %DAQ3A_RTD_018% | DAQ3A: RTD: 18 | X |  |  | 8"
WRTD 19 | %DAQ3A_RTD_019% | DAQ3A: RTD: 19 | X |  |  | 8"
WRTD 20 | %DAQ3A_RTD_020% | DAQ3A: RTD: 20 | X |  |  | 8"
WRTD 21 | %DAQ3A_RTD_021% | DAQ3A: RTD: 21 | X |  |  | 8"
WRTD 22 | %DAQ3A_RTD_022% | DAQ3A: RTD: 22 | X |  |  | 8"
WRTD 23 | %DAQ3A_RTD_023% | DAQ3A: RTD: 23 | X |  |  | 10"
WRTD 24 | %DAQ3A_RTD_024% | DAQ3A: RTD: 24 | X |  |  | 10"
WRTD 25 | %DAQ3A_RTD_025% | DAQ3A: RTD: 25 | X |  |  | 10"
WRTD 26 | %DAQ3A_RTD_026% | DAQ3A: RTD: 26 | X |  |  | 10"
WRTD 27 | %DAQ3A_RTD_027% | DAQ3A: RTD: 27 | X |  |  | 10"
WRTD 28 | %DAQ3A_RTD_028% | DAQ3A: RTD: 28 | X |  |  | 10"
WRTD 29 | %DAQ3A_RTD_029% | DAQ3A: RTD: 29 | X |  |  | 10"
WRTD 30 | %DAQ3A_RTD_030% | DAQ3A: RTD: 30 | X |  |  | 10"
WRTD 31 | %DAQ3A_RTD_031% | DAQ3A: RTD: 31 | X |  |  | 12"
WRTD 32 | %DAQ3A_RTD_032% | DAQ3A: RTD: 32 | X |  |  | 12"
TC Channels |  | 2024-05-09 |  | TR24-0043 / 570 Production | WC 1200 SR
Ref ID | DAQ Driver | Channel | Serial number | Description/Location | LabVIEW Tag Names | Range
TC 1 | %DAQ3A_TC_001% | DAQ3A TC: 1 | X | OIL SUMP TEMP TC | OIL_UNIT_SUR_SUMP_TEMP_01 | 0-350°F
TC 2 | %DAQ3A_TC_002% | DAQ3A TC: 2 | X | OIL TO BEARINGS TEMP SYS01 TC | OIL_SYS01_SUR_BRG-E_TEMP_01 | 0-350°F
TC 3 | %DAQ3A_TC_003% | DAQ3A TC: 3 | X | OIL FROM BEARINGS TEMP SYS01 TC | OIL_SYS01_SUR_BRG-L_TEMP_01 | 0-350°F
TC 4 | %DAQ3A_TC_004% | DAQ3A TC: 4 | X | OIL ON OIL COOLER SYS01 TC | OIL_SYS01_OIL_CLR-E_TEMP_01 | 0-350°F
TC 5 | %DAQ3A_TC_005% | DAQ3A TC: 5 | X | OIL OFF OIL COOLER SYS01 TC | OIL_SYS01_OIL_CLR-L_TEMP_01 | 0-350°F
TC 6 | %DAQ3A_TC_006% | DAQ3A TC: 6 | X | OIL TO BEARINGS TEMP SYS02 TC | OIL_SYS02_SUR_BRG-E_TEMP_01 | 0-350°F
TC 7 | %DAQ3A_TC_007% | DAQ3A TC: 7 | X | OIL OFF BEARINGS TEMP SYS02 TC | OIL_SYS02_SUR_BRG-L_TEMP_01 | 0-350°F
TC 8 | %DAQ3A_TC_008% | DAQ3A TC: 8 | X | OIL ON OIL COOLER SYS02 TC | OIL_SYS02_OIL_CLR-E_TEMP_01 | 0-350°F
TC 9 | %DAQ3A_TC_009% | DAQ3A TC: 9 | X | OIL OFF OIL COOLER SYS02 TC | OIL_SYS02_OIL_CLR-L_TEMP_01 | 0-350°F
TC 10 | %DAQ3A_TC_010% | DAQ3A TC: 10 | X |  |  | 0-350°F
TC 11 | %DAQ3A_TC_011% | DAQ3A TC: 11 | X |  |  | 0-350°F
TC 12 | %DAQ3A_TC_012% | DAQ3A TC: 12 | X |  |  | 0-350°F
TC 13 | %DAQ3A_TC_013% | DAQ3A TC: 13 | X |  |  | 0-350°F
TC 14 | %DAQ3A_TC_014% | DAQ3A TC: 14 | X |  |  | 0-350°F
TC 15 | %DAQ3A_TC_015% | DAQ3A TC: 15 | X |  |  | 0-350°F
TC 16 | %DAQ3A_TC_016% | DAQ3A TC: 16 | X |  |  | 0-350°F
TC 17 | %DAQ3A_TC_017% | DAQ3A TC: 17 | X |  |  | 0-350°F
TC 18 | %DAQ3A_TC_018% | DAQ3A TC: 18 | X |  |  | 0-350°F
TC 19 | %DAQ3A_TC_019% | DAQ3A TC: 19 | X |  |  | 0-350°F
TC 20 | %DAQ3A_TC_020% | DAQ3A TC: 20 | X |  |  | 0-350°F
TC 21 | %DAQ3A_TC_021% | DAQ3A TC: 21 | X |  |  | 0-350°F
TC 22 | %DAQ3A_TC_022% | DAQ3A TC: 22 | X |  |  | 0-350°F
TC 23 | %DAQ3A_TC_023% | DAQ3A TC: 23 | X |  |  | 0-350°F
TC 24 | %DAQ3A_TC_024% | DAQ3A TC: 24 | X |  |  | 0-350°F
TC 25 | %DAQ3A_TC_025% | DAQ3A TC: 25 | X |  |  | 0-350°F
TC 26 | %DAQ3A_TC_026% | DAQ3A TC: 26 | X |  |  | 0-350°F
TC 27 | %DAQ3A_TC_027% | DAQ3A TC: 27 | X |  |  | 0-350°F
TC 28 | %DAQ3A_TC_028% | DAQ3A TC: 28 | X |  |  | 0-350°F
TC 29 | %DAQ3A_TC_029% | DAQ3A TC: 29 | X |  |  | 0-350°F
TC 30 | %DAQ3A_TC_030% | DAQ3A TC: 30 | X |  |  | 0-350°F
TC 31 | %DAQ3A_TC_031% | DAQ3A TC: 31 | X |  |  | 0-350°F
TC 32 | %DAQ3A_TC_032% | DAQ3A TC: 32 | X |  |  | 0-350°F
Reference ID naming:
P = Pressure Transducer
DP = Differential Pressure
F = Flow Meter
NOTE: DP are pressure differentials. All pressure differentials should be mounted so that the instrument is at the highest point and all lines run continuously down hill to the measurement location with no liquid traps. Keep lines as short as possible.
Reference ID naming:
WRTD = Resistance RTD (0-200°F)
NOTE: RTDs in thermal wells should be installed with a coating of thermal paste.
Reference ID naming:
TC = Thermocouple

## CalReport
System Date | 2024-07-08 08:10
Report Type | System | System ID | System Name | Site ID | Site Name | System Type | System IP Address
System | Base System | 21 | WC1200 | 1 | JADEC | JADEC WC1200-WC2000 | 192.168.1.3
System | Subsystem 1 | 74 | XT2640-045 | 1 | JADEC | Xitron XT2640 | 192.168.1.151
System | Subsystem 2 | 95 | XT2640-066 | 1 | JADEC | Xitron XT2640 | 192.168.1.152
Report Type | System ID | System Name | Serial Number | System Type | Manufacturer | Model | Calibration Date | Calibration Due | Cal Due (Days) | Status
Additional Equipment | 74 | XT2640-045 | 2643AD1606009 | Xitron XT2640 | XITRON | XT2640 | 2024-02-21 | 2025-02-21 | 228 | OK
Additional Equipment | 95 | XT2640-066 | 2643AD2103004 | Xitron XT2640 | XITRON | XT2640 | 2024-03-01 | 2025-03-01 | 236 | OK
Report Type | System | Chassis Serial Number | Chassis Panel | Chassis Index | Collection Hardware ID | Module Serial Number | Manufacturer | Model | Slot | Calibration ID | Calibration Date | Calibration Due Date | Cal Due (Days) | Status
Collection Hardware | WC1200 | 28520354 | DAQ 3 | 2 | 93 | 29072571 | NI | 9208 | 3 | 19076 | 2024-01-05 | 2026-01-05 | 546 | OK
Collection Hardware | WC1200 | 28520474 | DAQ 2 | 1 | 97 | 28724572 | NI | 9208 | 1 | 19078 | 2024-01-05 | 2026-01-05 | 546 | OK
Collection Hardware | WC1200 | 28520354 | DAQ 3 | 2 | 155 | 28912794 | NI | 9214 | 1 | 19086 | 2024-01-05 | 2025-01-05 | 181 | OK
Collection Hardware | WC1200 | 28520354 | DAQ 3 | 2 | 229 | 29072578 | NI | 9208 | 2 | 19077 | 2024-01-05 | 2026-01-05 | 546 | OK
Collection Hardware | WC1200 | 28918155 | DAQ 1 | -1 | 233 | 29072519 | NI | 9208 | 2 | 19079 | 2024-01-05 | 2026-01-05 | 546 | OK
Collection Hardware | WC1200 | 28918155 | DAQ 1 | -1 | 243 | 29025558 | NI | 9425 | 7 | 19081 | 2024-01-05 | 2026-01-05 | 546 | OK
Collection Hardware | WC1200 | 28918155 | DAQ 1 | -1 | 244 | 28724347 | NI | 9476 | 8 | 19082 | 2024-01-05 | 2026-01-05 | 546 | OK
Collection Hardware | WC1200 | 28520474 | DAQ 2 | 1 | 246 | 29025749 | NI | 9425 | 5 | 19083 | 2024-01-05 | 2026-01-05 | 546 | OK
Collection Hardware | WC1200 | 28520474 | DAQ 2 | 1 | 247 | 29026021 | NI | 9425 | 6 | 19084 | 2024-01-05 | 2026-01-05 | 546 | OK
Collection Hardware | WC1200 | 28520474 | DAQ 2 | 1 | 248 | 28678324 | NI | 9476 | 7 | 19085 | 2024-01-05 | 2026-01-05 | 546 | OK
Collection Hardware | WC1200 | 28520474 | DAQ 2 | 1 | 423 | 30652524 | NI | 9216 | 2 | 22330 | 2024-06-15 | 2024-12-15 | 160 | OK
Collection Hardware | WC1200 | 28520474 | DAQ 2 | 1 | 424 | 30449159 | NI | 9216 | 3 | 22329 | 2024-06-15 | 2024-12-15 | 160 | OK
Collection Hardware | WC1200 | 28520354 | DAQ 3 | 2 | 436 | 31014915 | NI | 9214 | 4 | 19087 | 2024-01-05 | 2025-01-05 | 181 | OK
Collection Hardware | WC1200 | 28918155 | DAQ 1 | -1 | 571 | 28932682 | NI | 9208 | 1 | 19080 | 2024-01-05 | 2026-01-05 | 546 | OK
Collection Hardware | WC1200 | 28520354 | DAQ 3 | 2 | 3599 | 34004033 | NI | 9216 | 5 | 22326 | 2024-06-15 | 2024-12-15 | 160 | OK
Collection Hardware | WC1200 | 28520354 | DAQ 3 | 2 | 3600 | 34004026 | NI | 9216 | 6 | 22327 | 2024-06-15 | 2024-12-15 | 160 | OK
Collection Hardware | WC1200 | 28520354 | DAQ 3 | 2 | 3601 | 34004024 | NI | 9216 | 7 | 22325 | 2024-06-15 | 2024-12-15 | 160 | OK
Collection Hardware | WC1200 | 28520354 | DAQ 3 | 2 | 3602 | 34068419 | NI | 9216 | 8 | 22328 | 2024-06-15 | 2024-12-15 | 160 | OK
Collection Hardware | WC1200 | 28918155 | DAQ 1 | -1 | 4617 | 34777069 | NI | 9265 | 3 | 19088 | 2024-01-05 | 2025-01-05 | 181 | OK
Collection Hardware | WC1200 | 28918155 | DAQ 1 | -1 | 4618 | 34777073 | NI | 9265 | 6 | 19089 | 2024-01-05 | 2025-01-05 | 181 | OK
Collection Hardware | WC1200 | 28918155 | DAQ 1 | -1 | 4619 | 34777156 | NI | 9265 | 5 | 19091 | 2024-01-05 | 2025-01-05 | 181 | OK
Collection Hardware | WC1200 | 28918155 | DAQ 1 | -1 | 4620 | 34777158 | NI | 9265 | 4 | 19090 | 2024-01-05 | 2025-01-05 | 181 | OK
Report Type | System (Eng. Tag) | Engineering Tag ID | Engineering Tag Name | System (HW Tag) | Hardware Channel Tag ID | Hardware Channel Tag Name | Caption | Type | Active | Scan Enabled | Logging Enabled | HW Min | HW Max | HW Units | SW Units | Process Interface ID | Serial Number | Type | Manufacturer | Model | Calibration Date | Calibration Due Date | Cal Due (Days) | Status
Process Interfaces | N/A | N/A | N/A | WC1200 | 7026 | CTRL-LOOP-01_OUTPUT_CW-P1 | Control Loop 1 CW-P1 Output | AO | TRUE | TRUE | TRUE | 0.003 | 0.021 | mA | % | 1738 | WC1200_CW-P1 | Pump |  |  | 2018-01-01 | 2118-01-01 | 34144 | OK
Process Interfaces | WC1200 | 7031 | COND_WTR_E_TOTAL_FLOW | WC1200 | 7029 | COND_WTR_E_FLOW_FT-CW-1A | Cond Water Entering Flow 1A | AI | TRUE | TRUE | TRUE | 0.003 | 0.021 | mA | gpm | 1727 | 14653234_14653225 | Flow | Rosemount |  | 2024-02-27 | 2026-02-27 | 599 | OK
Process Interfaces | WC1200 | 7031 | COND_WTR_E_TOTAL_FLOW | WC1200 | 7030 | COND_WTR_E_FLOW_FT-CW-1B | Cond Water Entering Flow 1B | AI | TRUE | TRUE | TRUE | 0.003 | 0.021 | mA | gpm | 1730 | 14731924_14731857 | Flow | Rosemount |  | 2024-02-27 | 2026-02-27 | 599 | OK
Process Interfaces | N/A | N/A | N/A | WC1200 | 7040 | CTRL-LOOP-03_AUTO_SP_TCV-CH-5B | Control Loop 3 TCV-CH-5B Auto Setpoint | AI | TRUE | TRUE | TRUE | #NAME? | Inf | % | degF | 1775 | WC1200_LOOP-03_AUTO-SP | Loop |  |  | 2018-01-01 | 2118-01-01 | 34144 | OK
Process Interfaces | N/A | N/A | N/A | WC1200 | 7042 | CTRL-LOOP_OUTPUT_TCV-CH-5B | Control Loop TCV-CH-5B Output | AO | TRUE | TRUE | TRUE | 0.003 | 0.021 | mA | % | 1721 | WC1200_TCV-CH-5B | Valve | FISHER |  | 2018-01-01 | 2118-01-01 | 34144 | OK
Process Interfaces | WC1200 | 7043 | CTRL-LOOP-03_PV_COND_WTR_E_TEMP | WC1200 | 7049 | COND_WTR_E_TEMP_TET-CW-1A | Cond Water Loop Temp 1A | AI | TRUE | TRUE | TRUE | 0.003 | 0.021 | mA | degF | 1752 | M304B323 | RTD | Pyromation |  | 2018-01-01 | 2118-01-01 | 34144 | OK
Process Interfaces | N/A | N/A | N/A | WC1200 | 7057 | CTRL-LOOP-05_OUTPUT_FCV-CW-4 | Control Loop 5 FCV-CW-4 Output | AO | TRUE | TRUE | TRUE | 0.003 | 0.021 | mA | % | 1717 | WC1200_FCV-CW-4 | Valve | FISHER |  | 2018-01-01 | 2118-01-01 | 34144 | OK
Process Interfaces | N/A | N/A | N/A | WC1200 | 7063 | CTRL-LOOP-06_OUTPUT_TCV-CW-2 | Control Loop 6 TCV-CW-2 Output | AO | TRUE | TRUE | TRUE | 0.003 | 0.021 | mA | % | 1722 | WC1200_TCV-CW-2 | Valve | FISHER |  | 2018-01-01 | 2118-01-01 | 34144 | OK
Process Interfaces | N/A | N/A | N/A | WC1200 | 7069 | CTRL-LOOP-07_OUTPUT_EW-P1 | Control Loop 7 EW-P1 | AO | TRUE | TRUE | TRUE | 0.003 | 0.021 | mA | % | 1739 | WC1200_EW-P1 | Pump |  |  | 2018-01-01 | 2118-01-01 | 34144 | OK
Process Interfaces | WC1200 | 7074 | EVAP_WTR_E_TOTAL_FLOW | WC1200 | 7072 | EVAP_WTR_E_FLOW_FT-EW-1A | EVAP Water Entering Flow 1A | AI | TRUE | TRUE | TRUE | 0.003 | 0.021 | mA | gpm | 1726 | 14653233_14653224 | Flow | Rosemount |  | 2024-02-29 | 2026-02-28 | 600 | OK
Process Interfaces | WC1200 | 7074 | EVAP_WTR_E_TOTAL_FLOW | WC1200 | 7073 | EVAP_WTR_E_FLOW_FT-EW-1B | EVAP Water Entering Flow 1B | AI | TRUE | TRUE | TRUE | 0.003 | 0.021 | mA | gpm | 1729 | 14653355_14653320 | Flow | Rosemount |  | 2024-02-29 | 2026-02-28 | 600 | OK
Process Interfaces | N/A | N/A | N/A | WC1200 | 7083 | CTRL-LOOP-09_AUTO_SP_TCV-CW-3B | Control Loop 9 TCV-CW-3B Auto Setpoint | AI | TRUE | TRUE | TRUE | #NAME? | Inf | % | degF | 1776 | WC1200_LOOP-09_AUTO-SP | Loop |  |  | 2018-01-01 | 2118-01-01 | 34144 | OK
Process Interfaces | N/A | N/A | N/A | WC1200 | 7085 | CTRL-LOOP_OUTPUT_TCV-CW-3B | Control Loop TCV-CW-3B Output | AO | TRUE | TRUE | TRUE | 0.003 | 0.021 | mA | % | 1724 | WC1200_TCV-CW-3B | Valve | FISHER |  | 2018-01-01 | 2118-01-01 | 34144 | OK
Process Interfaces | WC1200 | 7086 | CTRL-LOOP-09_PV_EVAP_WTR_E_TEMP | WC1200 | 7092 | EVAP_WTR_E_TEMP_TET-EW-1A | Evap Water Loop Temp 1A | AI | TRUE | TRUE | TRUE | 0.003 | 0.021 | mA | degF | 1748 | M3049423 | RTD | Pyromation |  | 2018-01-01 | 2118-01-01 | 34144 | OK
Process Interfaces | N/A | N/A | N/A | WC1200 | 7106 | CTRL-LOOP-12_OUTPUT_FCV-EW-1 | Control Loop 12 FCV-EW-1 Output | AO | TRUE | TRUE | TRUE | 0.003 | 0.021 | mA | % | 1718 | WC1200_FCV-EW-1 | Valve | FISHER |  | 2018-01-01 | 2118-01-01 | 34144 | OK
Process Interfaces | N/A | N/A | N/A | WC1200 | 7112 | CTRL-LOOP-13_OUTPUT_FCV-EW-7 | Control Loop 13 FCV-EW-7 Output | AO | TRUE | TRUE | TRUE | 0.003 | 0.021 | mA | % | 1719 | WC1200_FCV-EW-7 | Valve | FISHER |  | 2018-01-01 | 2118-01-01 | 34144 | OK
Process Interfaces | N/A | N/A | N/A | WC1200 | 7122 | CTRL-LOOP-15_AUTO_SP_FCV-CH-6 | Control Loop 15 FCV-CH-6 Auto Setpoint | AI | TRUE | TRUE | TRUE | #NAME? | Inf | % | degF | 1777 | WC1200_LOOP-15_AUTO-SP | Loop |  |  | 2018-01-01 | 2118-01-01 | 34144 | OK
Process Interfaces | WC1200 | 7136 | CTRL-LOOP-17_PV_OUTPUT_FCV-CH-6 | WC1200 | 7124 | CTRL-LOOP_OUTPUT_FCV-CH-6 | Control Loop FCV-CH-6 Output | AO | TRUE | TRUE | TRUE | 0.003 | 0.021 | mA | % | 1716 | WC1200_FCV-CH-6 | Valve | FISHER |  | 2018-01-01 | 2118-01-01 | 34144 | OK
Process Interfaces | N/A | N/A | N/A | WC1200 | 7135 | CTRL-LOOP-17_OUTPUT_CH-P1 | Control Loop 17 CH-P1 Output | AO | TRUE | TRUE | TRUE | 0.003 | 0.021 | mA | % | 1737 | WC1200_CH-P1 | Pump |  |  | 2018-01-01 | 2118-01-01 | 34144 | OK
Process Interfaces | WC1200 | 7125 | CTRL-LOOP-15_PV_CH_WTR_FLOW | WC1200 | 7138 | CH_WTR_E_FLOW_FT-CH-1 | Aux Cooling Water Flow | AI | TRUE | TRUE | TRUE | 0.003 | 0.021 | mA | gpm | 1725 | 14652934_14652906 | Flow | Rosemount |  | 2024-02-28 | 2026-02-28 | 600 | OK
Process Interfaces | WC1200 | 7393 | AUX_COOLING_CAPACITY | WC1200 | 7138 | CH_WTR_E_FLOW_FT-CH-1 | Aux Cooling Water Flow | AI | TRUE | TRUE | TRUE | 0.003 | 0.021 | mA | gpm | 1725 | 14652934_14652906 | Flow | Rosemount |  | 2024-02-28 | 2026-02-28 | 600 | OK
Process Interfaces | N/A | N/A | N/A | WC1200 | 7139 | CH_WTR_E_FLOW_FT-CH-2 | Plant Chilled Water Supply Flow | AI | TRUE | TRUE | TRUE | 0.003 | 0.021 | mA | gpm | 1728 | 14653351_14653318 | Flow | Rosemount |  | 2018-01-01 | 2118-01-01 | 34144 | OK
Process Interfaces | N/A | N/A | N/A | WC1200 | 7140 | CH_WTR_E_TEMP_TET-CH-1 | Plant Chilled Water Supply Temp | AI | TRUE | TRUE | TRUE | 0.003 | 0.021 | mA | degF | 1746 | M3040E23 | RTD | Pyromation |  | 2018-01-01 | 2118-01-01 | 34144 | OK
Process Interfaces | N/A | N/A | N/A | WC1200 | 7143 | CH_WTR_L_TEMP_TET-CH-4 | Plant Chilled Water Return Temp | AI | TRUE | TRUE | TRUE | 0.003 | 0.021 | mA | degF | 1741 | M303F323 | RTD | Pyromation |  | 2018-01-01 | 2118-01-01 | 34144 | OK
Process Interfaces | N/A | N/A | N/A | WC1200 | 7146 | COND_WTR_E_TEMP_TET-CW-4A | Cond Water Loop Temp 4A | AI | TRUE | TRUE | TRUE | 0.003 | 0.021 | mA | degF | 1750 | M304A923 | RTD | Pyromation |  | 2018-01-01 | 2118-01-01 | 34144 | OK
Process Interfaces | N/A | N/A | N/A | WC1200 | 7150 | EVAP_WTR_E_TEMP_TET-EW-4A | Evap Water Loop Temp 4A | AI | TRUE | TRUE | TRUE | 0.003 | 0.021 | mA | degF | 1744 | M303FC23 | RTD | Pyromation |  | 2018-01-01 | 2118-01-01 | 34144 | OK
Process Interfaces | WC1200 | 7386 | COND_PUMP_DIFF_PRESS_CW-P1 | WC1200 | 7152 | COND_WTR_PRESS_PT-CW-1 | Cond Water Pump Discharge Pressure | AI | TRUE | TRUE | TRUE | 0.003 | 0.021 | mA | psi | 1735 | 1A00I2WI72G | Pressure | WIKA |  | 2018-01-01 | 2118-01-01 | 34144 | OK
Process Interfaces | N/A | N/A | N/A | WC1200 | 7153 | COND_WTR_PRESS_PT-CW-2 | Cond Water Loop Back Pressure | AI | TRUE | TRUE | TRUE | 0.003 | 0.021 | mA | psi | 1732 | 1A00F0U3J2A | Pressure | WIKA |  | 2018-01-01 | 2118-01-01 | 34144 | OK
Process Interfaces | WC1200 | 7386 | COND_PUMP_DIFF_PRESS_CW-P1 | WC1200 | 7154 | COND_WTR_PRESS_PT-CW-3 | Cond Water Pump Suction Pressure | AI | TRUE | TRUE | TRUE | 0.003 | 0.021 | mA | psi | 1734 | 1A00F0UDPIR | Pressure | WIKA |  | 2018-01-01 | 2118-01-01 | 34144 | OK
Process Interfaces | WC1200 | 7387 | EVAP_PUMP_DIFF_PRESS_EW-P1 | WC1200 | 7155 | EVAP_WTR_PRESS_PT-EW-1 | Evap Water Pump Discharge Pressure | AI | TRUE | TRUE | TRUE | 0.003 | 0.021 | mA | psi | 22161 | EA20274 | Pressure | Keller |  | 2023-01-01 | 2030-01-01 | 2003 | OK
Process Interfaces | N/A | N/A | N/A | WC1200 | 7156 | EVAP_WTR_PRESS_PT-EW-2 | Evap Water Loop Back Pressure | AI | TRUE | TRUE | TRUE | 0.003 | 0.021 | mA | psi | 1731 | 1A00F0U2HI8 | Pressure | WIKA |  | 2018-01-01 | 2118-01-01 | 34144 | OK
Process Interfaces | WC1200 | 7387 | EVAP_PUMP_DIFF_PRESS_EW-P1 | WC1200 | 7157 | EVAP_WTR_PRESS_PT-EW-3 | Evap Water Pump Suction Pressure | AI | TRUE | TRUE | TRUE | 0.003 | 0.021 | mA | psig | 22178 | EA22197 | Pressure | Keller |  | 2023-01-01 | 2030-01-01 | 2003 | OK
Process Interfaces | WC1200 | 41422 | EVAP_SYS01_RVAP_TOP_PRESS_01 | WC1200 | 7258 | DAQ3A_AI_001 | DAQ3A Current Input 1 | AI | TRUE | TRUE | TRUE | 0.003 | 0.021 | mA | psia | 7921 | 460445 | Pressure | Omega |  | 2024-04-24 | 2024-10-24 | 108 | OK
Process Interfaces | WC1200 | 41423 | COND_SYS01_RVAP_TOP_PRESS_01 | WC1200 | 7259 | DAQ3A_AI_002 | DAQ3A Current Input 2 | AI | TRUE | TRUE | TRUE | 0.003 | 0.021 | mA | psia | 17650 | 532127 | Pressure | Omega |  | 2024-04-24 | 2024-10-24 | 108 | OK
Process Interfaces | WC1200 | 19057 | OIL_SYS01_OIL_PUMP_PRESS_01 | WC1200 | 7260 | DAQ3A_AI_003 | DAQ3A Current Input 3 | AI | TRUE | TRUE | TRUE | 0.003 | 0.021 | mA | psia | 14332 | 460437 | Pressure | Omega |  | 2024-04-24 | 2024-10-24 | 108 | OK
Process Interfaces | WC1200 | 26260 | OIL_SYS02_OIL_PUMP_PRESS_01 | WC1200 | 7261 | DAQ3A_AI_004 | DAQ3A Current Input 4 | AI | TRUE | TRUE | TRUE | 0.003 | 0.021 | mA | psia | 17651 | 532132 | Pressure | Omega |  | 2024-04-24 | 2024-10-24 | 108 | OK
Process Interfaces | WC1200 | 19058 | OIL_SYS01_OIL_SUMP-MID_PRESS_01 | WC1200 | 7262 | DAQ3A_AI_005 | DAQ3A Current Input 5 | AI | TRUE | TRUE | TRUE | 0.003 | 0.021 | mA | psia | 7923 | 460450 | Pressure | Omega |  | 2024-04-24 | 2024-10-24 | 108 | OK
Process Interfaces | WC1200 | 19059 | AMB_UNIT_AIR_EXT_PRESS_01 | WC1200 | 7263 | DAQ3A_AI_006 | DAQ3A Current Input 6 | AI | TRUE | TRUE | TRUE | 0.003 | 0.021 | mA | psia | 1854 | 490587 | Pressure | Omega |  | 2024-04-24 | 2024-10-24 | 108 | OK
Process Interfaces | WC1200 | 21298 | COND_UNIT_WTR_CWCV-E_PRESS_01 | WC1200 | 7264 | DAQ3A_AI_007 | DAQ3A Current Input 7 | AI | TRUE | TRUE | TRUE | 0.003 | 0.021 | mA | psia | 17649 | 532126 | Pressure | Omega |  | 2024-04-24 | 2024-10-24 | 108 | OK
Process Interfaces | WC1200 | 21299 | COND_UNIT_WTR_CWCV-L_PRESS_01 | WC1200 | 7265 | DAQ3A_AI_008 | DAQ3A Current Input 8 | AI | TRUE | TRUE | TRUE | 0.003 | 0.021 | mA | psia | 1798 | 481316 | Pressure | Omega |  | 2024-04-24 | 2024-10-24 | 108 | OK
Process Interfaces | WC1200 | 21300 | COND_UNIT_WTR_CWCV-BYP_PRESS_01 | WC1200 | 7266 | DAQ3A_AI_009 | DAQ3A Current Input 9 | AI | TRUE | TRUE | TRUE | 0.003 | 0.021 | mA | psia | 17643 | 533524 | Pressure | Omega |  | 2024-04-24 | 2024-10-24 | 108 | OK
Process Interfaces | WC1200 | 16434 | EVAP_UNIT_WTR_NOZ_DP_01 | WC1200 | 7267 | DAQ3A_AI_010 | DAQ3A Current Input 10 | AI | TRUE | TRUE | TRUE | 0.003 | 0.021 | mA | ftH2O | 3169 | 1769839 | Diff Pressure | Rosemount |  | 2024-04-24 | 2024-10-24 | 108 | OK
Process Interfaces | WC1200 | 16428 | COND_UNIT_WTR_NOZ_DP_01 | WC1200 | 7268 | DAQ3A_AI_011 | DAQ3A Current Input 11 | AI | TRUE | TRUE | TRUE | 0.003 | 0.021 | mA | ftH2O | 4847 | 1396531 | Diff Pressure | Rosemount |  | 2024-04-24 | 2024-10-24 | 108 | OK
Process Interfaces | WC1200 | 26258 | OIL_SYS01_WTR_NOZ_DP_01 | WC1200 | 7269 | DAQ3A_AI_012 | DAQ3A Current Input 12 | AI | TRUE | TRUE | TRUE | 0.003 | 0.021 | mA | ftH2O | 1842 | 1895448 | Diff Pressure | Rosemount |  | 2024-04-24 | 2024-10-24 | 108 | OK
Process Interfaces | WC1200 | 26259 | OIL_SYS02_WTR_NOZ_DP_01 | WC1200 | 7270 | DAQ3A_AI_013 | DAQ3A Current Input 13 | AI | TRUE | TRUE | TRUE | 0.003 | 0.021 | mA | ftH2O | 4721 | 1042654 | Diff Pressure | Rosemount |  | 2024-04-24 | 2024-10-24 | 108 | OK
Process Interfaces | WC1200 | 18783 | OIL_SYS01_WTR_CLR-E_FLOW_01 | WC1200 | 7271 | DAQ3A_AI_014 | DAQ3A Current Input 14 | AI | TRUE | TRUE | TRUE | 0.003 | 0.021 | mA | gpm | 22187 | 12213539_26209955 | Flow | Micro Motion |  | 2022-06-15 | 2025-06-15 | 342 | OK
Process Interfaces | WC1200 | 26261 | OIL_SYS02_WTR_CLR-E_FLOW_01 | WC1200 | 7272 | DAQ3A_AI_015 | DAQ3A Current Input 15 | AI | TRUE | TRUE | TRUE | 0.003 | 0.021 | mA | gpm | 22152 | 12112441_25693743 | Flow | Micro Motion |  | 2023-08-09 | 2026-08-09 | 762 | OK
Process Interfaces | WC1200 | 21297 | COND_UNIT_WTR_CWCV-BYP_FLOW_01 | WC1200 | 7273 | DAQ3A_AI_016 | DAQ3A Current Input 16 | AI | TRUE | TRUE | TRUE | 0.003 | 0.021 | mA | gpm | 22044 | 0870135755_0860223583 | Flow | Rosemount |  | 2023-02-14 | 2025-02-15 | 222 | OK
Process Interfaces | WC1200 | 7050 | COND_WTR_E_TEMP_TET-CW-2A | WC1200 | 16293 | DAQ2_RTD_001 | DAQ2 RTD Input 1 | AI | TRUE | TRUE | TRUE | 0 | 1000 | Ohms | degF | 20938 | ED5420 | RTD | Pyromation |  | 2024-06-15 | 2024-12-15 | 160 | OK
Process Interfaces | WC1200 | 7051 | COND_WTR_E_TEMP_TET-CW-2B | WC1200 | 16294 | DAQ2_RTD_002 | DAQ2 RTD Input 2 | AI | TRUE | TRUE | TRUE | 0 | 1000 | Ohms | degF | 20932 | ED5376 | RTD | Pyromation |  | 2024-06-15 | 2024-12-15 | 160 | OK
Process Interfaces | WC1200 | 7144 | COND_WTR_L_TEMP_TET-CW-3A | WC1200 | 16295 | DAQ2_RTD_003 | DAQ2 RTD Input 3 | AI | TRUE | TRUE | TRUE | 0 | 1000 | Ohms | degF | 20930 | ED5357 | RTD | Pyromation |  | 2024-06-15 | 2024-12-15 | 160 | OK
Process Interfaces | WC1200 | 7145 | COND_WTR_L_TEMP_TET-CW-3B | WC1200 | 16296 | DAQ2_RTD_004 | DAQ2 RTD Input 4 | AI | TRUE | TRUE | TRUE | 0 | 1000 | Ohms | degF | 20936 | ED53E8 | RTD | Pyromation |  | 2024-06-15 | 2024-12-15 | 160 | OK
Process Interfaces | WC1200 | 7093 | EVAP_WTR_E_TEMP_TET-EW-2A | WC1200 | 16297 | DAQ2_RTD_005 | DAQ2 RTD Input 5 | AI | TRUE | TRUE | TRUE | 0 | 1000 | Ohms | degF | 20939 | ED5422 | RTD | Pyromation |  | 2024-06-15 | 2024-12-15 | 160 | OK
Process Interfaces | WC1200 | 7094 | EVAP_WTR_E_TEMP_TET-EW-2B | WC1200 | 16298 | DAQ2_RTD_006 | DAQ2 RTD Input 6 | AI | TRUE | TRUE | TRUE | 0 | 1000 | Ohms | degF | 20935 | ED53E3 | RTD | Pyromation |  | 2024-06-15 | 2024-12-15 | 160 | OK
Process Interfaces | WC1200 | 7148 | EVAP_WTR_L_TEMP_TET-EW-3A | WC1200 | 16299 | DAQ2_RTD_007 | DAQ2 RTD Input 7 | AI | TRUE | TRUE | TRUE | 0 | 1000 | Ohms | degF | 20925 | ED17BA | RTD | Pyromation |  | 2024-06-15 | 2024-12-15 | 160 | OK
Process Interfaces | WC1200 | 7149 | EVAP_WTR_L_TEMP_TET-EW-3B | WC1200 | 16300 | DAQ2_RTD_008 | DAQ2 RTD Input 8 | AI | TRUE | TRUE | TRUE | 0 | 1000 | Ohms | degF | 20928 | ED19E5 | RTD | Pyromation |  | 2024-06-15 | 2024-12-15 | 160 | OK
Process Interfaces | WC1200 | 7141 | CH_WTR_E_TEMP_TET-CH-2 | WC1200 | 16301 | DAQ2_RTD_009 | DAQ2 RTD Input 9 | AI | TRUE | TRUE | TRUE | 0 | 1000 | Ohms | degF | 20931 | ED5375 | RTD | Pyromation |  | 2024-06-15 | 2024-12-15 | 160 | OK
Process Interfaces | WC1200 | 7142 | CH_WTR_L_TEMP_TET-CH-3 | WC1200 | 16302 | DAQ2_RTD_010 | DAQ2 RTD Input 10 | AI | TRUE | TRUE | TRUE | 0 | 1000 | Ohms | degF | 20940 | ED5475 | RTD | Pyromation |  | 2024-06-15 | 2024-12-15 | 160 | OK
Process Interfaces | N/A | N/A | N/A | WC1200 | 16303 | DAQ2_RTD_011 | DAQ2 RTD Input 11 | AI | FALSE | TRUE | TRUE | 0 | 1000 | Ohms | degF | 20933 | ED537C | RTD | Pyromation |  | 2024-06-15 | 2024-12-15 | 160 | OK
Process Interfaces | N/A | N/A | N/A | WC1200 | 16304 | DAQ2_RTD_012 | DAQ2 RTD Input 12 | AI | FALSE | TRUE | TRUE | 0 | 1000 | Ohms | degF | 20926 | ED17CD | RTD | Pyromation |  | 2024-06-15 | 2024-12-15 | 160 | OK
Process Interfaces | N/A | N/A | N/A | WC1200 | 16305 | DAQ2_RTD_013 | DAQ2 RTD Input 13 | AI | FALSE | TRUE | TRUE | 0 | 1000 | Ohms | degF | 20927 | ED181B | RTD | Pyromation |  | 2024-06-15 | 2024-12-15 | 160 | OK
Process Interfaces | N/A | N/A | N/A | WC1200 | 16306 | DAQ2_RTD_014 | DAQ2 RTD Input 14 | AI | FALSE | TRUE | TRUE | 0 | 1000 | Ohms | degF | 20929 | ED1A02 | RTD | Pyromation |  | 2024-06-15 | 2024-12-15 | 160 | OK
Process Interfaces | N/A | N/A | N/A | WC1200 | 16307 | DAQ2_RTD_015 | DAQ2 RTD Input 15 | AI | FALSE | TRUE | TRUE | 0 | 1000 | Ohms | degF | 20934 | ED537D | RTD | Pyromation |  | 2024-06-15 | 2024-12-15 | 160 | OK
Process Interfaces | N/A | N/A | N/A | WC1200 | 16308 | DAQ2_RTD_016 | DAQ2 RTD Input 16 | AI | FALSE | TRUE | TRUE | 0 | 1000 | Ohms | degF | 20937 | ED541E | RTD | Pyromation |  | 2024-06-15 | 2024-12-15 | 160 | OK
Process Interfaces | WC1200 | 16464 | COMPR_SYS01_RFG_SUCT_TEMP_01 | WC1200 | 16309 | DAQ3A_RTD_001 | DAQ3A RTD Input 1 | AI | TRUE | TRUE | TRUE | 0 | 1000 | Ohms | degF | 4968 | D2F1F7 | RTD | Pyromation |  | 2024-06-15 | 2024-12-15 | 160 | OK
Process Interfaces | WC1200 | 16463 | COMPR_SYS01_RFG_DISCH_TEMP_01 | WC1200 | 16310 | DAQ3A_RTD_002 | DAQ3A RTD Input 2 | AI | TRUE | TRUE | TRUE | 0 | 1000 | Ohms | degF | 9397 | D2F765 | RTD | Pyromation |  | 2024-06-15 | 2024-12-15 | 160 | OK
Process Interfaces | WC1200 | 24888 | COMPR_SYS02_RFG_SUCT_TEMP_01 | WC1200 | 16311 | DAQ3A_RTD_003 | DAQ3A RTD Input 3 | AI | TRUE | TRUE | TRUE | 0 | 1000 | Ohms | degF | 9396 | D2F762 | RTD | Pyromation |  | 2024-06-15 | 2024-12-15 | 160 | OK
Process Interfaces | WC1200 | 24889 | COMPR_SYS02_RFG_DISCH_TEMP_01 | WC1200 | 16312 | DAQ3A_RTD_004 | DAQ3A RTD Input 4 | AI | TRUE | TRUE | TRUE | 0 | 1000 | Ohms | degF | 4795 | D5E712 | RTD | Pyromation |  | 2024-06-15 | 2024-12-15 | 160 | OK
Process Interfaces | WC1200 | 18785 | OIL_SYS01_WTR_CLR-E_TEMP_01 | WC1200 | 16313 | DAQ3A_RTD_005 | DAQ3A RTD Input 5 | AI | TRUE | TRUE | TRUE | 0 | 1000 | Ohms | degF | 9412 | D2F1F0 | RTD | Pyromation |  | 2024-06-15 | 2024-12-15 | 160 | OK
Process Interfaces | WC1200 | 18786 | OIL_SYS01_WTR_CLR-L_TEMP_01 | WC1200 | 16314 | DAQ3A_RTD_006 | DAQ3A RTD Input 6 | AI | TRUE | TRUE | TRUE | 0 | 1000 | Ohms | degF | 9408 | D2F1EB | RTD | Pyromation |  | 2024-06-15 | 2024-12-15 | 160 | OK
Process Interfaces | WC1200 | 26262 | OIL_SYS02_WTR_CLR-E_TEMP_01 | WC1200 | 16315 | DAQ3A_RTD_007 | DAQ3A RTD Input 7 | AI | TRUE | TRUE | TRUE | 0 | 1000 | Ohms | degF | 19972 | EE57F9 | RTD | Pyromation |  | 2024-06-15 | 2024-12-15 | 160 | OK
Process Interfaces | WC1200 | 26263 | OIL_SYS02_WTR_CLR-L_TEMP_01 | WC1200 | 16316 | DAQ3A_RTD_008 | DAQ3A RTD Input 8 | AI | TRUE | TRUE | TRUE | 0 | 1000 | Ohms | degF | 19971 | EE57F8 | RTD | Pyromation |  | 2024-06-15 | 2024-12-15 | 160 | OK
Process Interfaces | WC1200 | 41426 | EVAP_SYS01_RLIQ_LOW-CTR_TEMP_01 | WC1200 | 16317 | DAQ3A_RTD_009 | DAQ3A RTD Input 9 | AI | TRUE | TRUE | TRUE | 0 | 1000 | Ohms | degF | 19979 | EE587B | RTD | Pyromation |  | 2024-06-15 | 2024-12-15 | 160 | OK
Process Interfaces | WC1200 | 24887 | COND_SYS01_RLIQ_L_TEMP_01 | WC1200 | 16318 | DAQ3A_RTD_010 | DAQ3A RTD Input 10 | AI | TRUE | TRUE | TRUE | 0 | 1000 | Ohms | degF | 19973 | EE5828 | RTD | Pyromation |  | 2024-06-15 | 2024-12-15 | 160 | OK
Process Interfaces | WC1200 | 24890 | COND_SYS02_RLIQ_L_TEMP_01 | WC1200 | 16319 | DAQ3A_RTD_011 | DAQ3A RTD Input 11 | AI | TRUE | TRUE | TRUE | 0 | 1000 | Ohms | degF | 19974 | EE5857 | RTD | Pyromation |  | 2024-06-15 | 2024-12-15 | 160 | OK
Process Interfaces | WC1200 | 16462 | AMB_UNIT_AIR_EXT_TEMP_01 | WC1200 | 16320 | DAQ3A_RTD_012 | DAQ3A RTD Input 12 | AI | TRUE | TRUE | TRUE | 0 | 1000 | Ohms | degF | 19982 | EE58D6 | RTD | Pyromation |  | 2024-06-15 | 2024-12-15 | 160 | OK
Process Interfaces | WC1200 | 16467 | COND_UNIT_WTR_L_TEMP_01 | WC1200 | 16321 | DAQ3A_RTD_013 | DAQ3A RTD Input 13 | AI | TRUE | TRUE | TRUE | 0 | 1000 | Ohms | degF | 19970 | EE57F7 | RTD | Pyromation |  | 2024-06-15 | 2024-12-15 | 160 | OK
Process Interfaces | WC1200 | 16468 | COND_UNIT_WTR_L_TEMP_02 | WC1200 | 16322 | DAQ3A_RTD_014 | DAQ3A RTD Input 14 | AI | TRUE | TRUE | TRUE | 0 | 1000 | Ohms | degF | 19968 | EE57DE | RTD | Pyromation |  | 2024-06-15 | 2024-12-15 | 160 | OK
Process Interfaces | N/A | N/A | N/A | WC1200 | 16323 | DAQ3A_RTD_015 | DAQ3A RTD Input 15 | AI | FALSE | TRUE | TRUE | 0 | 1000 | Ohms | degF | 19966 | D5F088 | RTD | Pyromation |  | 2024-06-15 | 2024-12-15 | 160 | OK
Process Interfaces | N/A | N/A | N/A | WC1200 | 16324 | DAQ3A_RTD_016 | DAQ3A RTD Input 16 | AI | FALSE | TRUE | TRUE | 0 | 1000 | Ohms | degF | 19964 | D5D31F | RTD | Pyromation |  | 2024-06-15 | 2024-12-15 | 160 | OK
Process Interfaces | N/A | N/A | N/A | WC1200 | 16325 | DAQ3A_RTD_017 | DAQ3A RTD Input 17 | AI | FALSE | TRUE | TRUE | 0 | 1000 | Ohms | degF | 4800 | D5E719 | RTD | Pyromation |  | 2024-06-15 | 2024-12-15 | 160 | OK
Process Interfaces | N/A | N/A | N/A | WC1200 | 16326 | DAQ3A_RTD_018 | DAQ3A RTD Input 18 | AI | FALSE | TRUE | TRUE | 0 | 1000 | Ohms | degF | 4925 | D5CD0B | RTD | Pyromation |  | 2024-06-15 | 2024-12-15 | 160 | OK
Process Interfaces | N/A | N/A | N/A | WC1200 | 16327 | DAQ3A_RTD_019 | DAQ3A RTD Input 19 | AI | FALSE | TRUE | TRUE | 0 | 1000 | Ohms | degF | 3441 | D31998 | RTD | Pyromation |  | 2024-06-15 | 2024-12-15 | 160 | OK
Process Interfaces | N/A | N/A | N/A | WC1200 | 16328 | DAQ3A_RTD_020 | DAQ3A RTD Input 20 | AI | FALSE | TRUE | TRUE | 0 | 1000 | Ohms | degF | 9401 | D3199C | RTD | Pyromation |  | 2024-06-15 | 2024-12-15 | 160 | OK
Process Interfaces | N/A | N/A | N/A | WC1200 | 16329 | DAQ3A_RTD_021 | DAQ3A RTD Input 21 | AI | FALSE | TRUE | TRUE | 0 | 1000 | Ohms | degF | 1815 | D2DDBE | RTD | Pyromation |  | 2024-06-15 | 2024-12-15 | 160 | OK
Process Interfaces | N/A | N/A | N/A | WC1200 | 16330 | DAQ3A_RTD_022 | DAQ3A RTD Input 22 | AI | FALSE | TRUE | TRUE | 0 | 1000 | Ohms | degF | 4904 | D2E66C | RTD | Pyromation |  | 2024-06-15 | 2024-12-15 | 160 | OK
Process Interfaces | N/A | N/A | N/A | WC1200 | 16331 | DAQ3A_RTD_023 | DAQ3A RTD Input 23 | AI | FALSE | TRUE | TRUE | 0 | 1000 | Ohms | degF | 19978 | EE586A | RTD | Pyromation |  | 2024-06-15 | 2024-12-15 | 160 | OK
Process Interfaces | N/A | N/A | N/A | WC1200 | 16332 | DAQ3A_RTD_024 | DAQ3A RTD Input 24 | AI | FALSE | TRUE | TRUE | 0 | 1000 | Ohms | degF | 19977 | EE585A | RTD | Pyromation |  | 2024-06-15 | 2024-12-15 | 160 | OK
Process Interfaces | N/A | N/A | N/A | WC1200 | 16333 | DAQ3A_RTD_025 | DAQ3A RTD Input 25 | AI | FALSE | TRUE | TRUE | 0 | 1000 | Ohms | degF | 19975 | EE5858 | RTD | Pyromation |  | 2024-06-15 | 2024-12-15 | 160 | OK
Process Interfaces | N/A | N/A | N/A | WC1200 | 16334 | DAQ3A_RTD_026 | DAQ3A RTD Input 26 | AI | FALSE | TRUE | TRUE | 0 | 1000 | Ohms | degF | 19981 | EE587D | RTD | Pyromation |  | 2024-06-15 | 2024-12-15 | 160 | OK
Process Interfaces | N/A | N/A | N/A | WC1200 | 16335 | DAQ3A_RTD_027 | DAQ3A RTD Input 27 | AI | FALSE | TRUE | TRUE | 0 | 1000 | Ohms | degF | 19980 | EE587C | RTD | Pyromation |  | 2024-06-15 | 2024-12-15 | 160 | OK
Process Interfaces | N/A | N/A | N/A | WC1200 | 16336 | DAQ3A_RTD_028 | DAQ3A RTD Input 28 | AI | FALSE | TRUE | TRUE | 0 | 1000 | Ohms | degF | 19976 | EE5859 | RTD | Pyromation |  | 2024-06-15 | 2024-12-15 | 160 | OK
Process Interfaces | N/A | N/A | N/A | WC1200 | 16337 | DAQ3A_RTD_029 | DAQ3A RTD Input 29 | AI | FALSE | TRUE | TRUE | 0 | 1000 | Ohms | degF | 19967 | EE39E4 | RTD | Pyromation |  | 2024-06-15 | 2024-12-15 | 160 | OK
Process Interfaces | N/A | N/A | N/A | WC1200 | 16338 | DAQ3A_RTD_030 | DAQ3A RTD Input 30 | AI | FALSE | TRUE | TRUE | 0 | 1000 | Ohms | degF | 19969 | EE57DF | RTD | Pyromation |  | 2024-06-15 | 2024-12-15 | 160 | OK
Process Interfaces | N/A | N/A | N/A | WC1200 | 16339 | DAQ3A_RTD_031 | DAQ3A RTD Input 31 | AI | FALSE | TRUE | TRUE | 0 | 1000 | Ohms | degF | 19963 | D5C2A1 | RTD | Pyromation |  | 2024-06-15 | 2024-12-15 | 160 | OK
Process Interfaces | N/A | N/A | N/A | WC1200 | 16340 | DAQ3A_RTD_032 | DAQ3A RTD Input 32 | AI | FALSE | TRUE | TRUE | 0 | 1000 | Ohms | degF | 19965 | D5DFE1 | RTD | Pyromation |  | 2024-06-15 | 2024-12-15 | 160 | OK
Process Interfaces | N/A | N/A | N/A | WC1200 | 23572 | CTRL-LOOP_OUTPUT_TCV-CW-3A | Control Loop TCV-CW-3A Output | AO | TRUE | TRUE | TRUE | 0 | 100 | mA | % | 1723 | WC1200_TCV-CW-3A | Valve | FISHER |  | 2018-01-01 | 2118-01-01 | 34144 | OK
Process Interfaces | N/A | N/A | N/A | WC1200 | 23573 | CTRL-LOOP_OUTPUT_TCV-CH-5A | Control Loop TCV-CH-5A Output | AO | TRUE | TRUE | TRUE | 0 | 100 | mA | % | 1720 | WC1200_TCV-CH-5A | Valve | FISHER |  | 2018-01-01 | 2118-01-01 | 34144 | OK