## 110 Ton
Johnson Controls Calibration Report
Unit Type: 110 Ton
Test Request Number:
Instrument Map Date:
JADEC Test Facility:
| Instrument Serial Number | Instrument Title | Calibration Dates |  | Tag Names |  | ini input
|  |  | Last | Next | ENG Tag Name | HW Tag Name
| DAQ2 RTD Temperatures | [5 empty] | [DAQ2 RTD Temperatures]
| 0 | COND WATER ENTERING TEMP A | #N/A | #N/A | COND_WTR_E_TEMP_TET-CW-2A | DAQ2_RTD_001 | COND_WTR_E_TEMP_TET-CW-2A=COND WATER ENTERING TEMP A
| 0 | COND WATER ENTERING TEMP B | #N/A | #N/A | COND_WTR_E_TEMP_TET-CW-2B | DAQ2_RTD_002 | COND_WTR_E_TEMP_TET-CW-2B=COND WATER ENTERING TEMP B
| 0 | COND WATER LEAVING TEMP A | #N/A | #N/A | COND_WTR_L_TEMP_TET-CW-3A | DAQ2_RTD_003 | COND_WTR_L_TEMP_TET-CW-3A=COND WATER LEAVING TEMP A
| 0 | COND WATER LEAVING TEMP B | #N/A | #N/A | COND_WTR_L_TEMP_TET-CW-3B | DAQ2_RTD_004 | COND_WTR_L_TEMP_TET-CW-3B=COND WATER LEAVING TEMP B
| 0 | EVAP WATER ENTERING TEMP A | #N/A | #N/A | EVAP_WTR_E_TEMP_TET-EW-2A | DAQ2_RTD_005 | EVAP_WTR_E_TEMP_TET-EW-2A=EVAP WATER ENTERING TEMP A
| 0 | EVAP WATER ENTERING TEMP B | #N/A | #N/A | EVAP_WTR_E_TEMP_TET-EW-2B | DAQ2_RTD_006 | EVAP_WTR_E_TEMP_TET-EW-2B=EVAP WATER ENTERING TEMP B
| 0 | EVAP WATER LEAVING TEMP A | #N/A | #N/A | EVAP_WTR_L_TEMP_TET-EW-3A | DAQ2_RTD_007 | EVAP_WTR_L_TEMP_TET-EW-3A=EVAP WATER LEAVING TEMP A
| 0 | EVAP WATER LEAVING TEMP B | #N/A | #N/A | EVAP_WTR_L_TEMP_TET-EW-3B | DAQ2_RTD_008 | EVAP_WTR_L_TEMP_TET-EW-3B=EVAP WATER LEAVING TEMP B
| 0 | AUX COOLING WATER ENTERING TEMP | #N/A | #N/A | CH_WTR_E_TEMP_TET-CH-2 | DAQ2_RTD_009 | CH_WTR_E_TEMP_TET-CH-2=AUX COOLING WATER ENTERING TEMP
| 0 | AUX COOLING WATER LEAVING TEMP | #N/A | #N/A | CH_WTR_L_TEMP_TET-CH-3 | DAQ2_RTD_010 | CH_WTR_L_TEMP_TET-CH-3=AUX COOLING WATER LEAVING TEMP
| DAQ3 RTD Temperatures | [5 empty] | [DAQ3 RTD Temperatures]
| 0 | COMPRESSOR SUCTION TEMP SYS 1 | #N/A | #N/A | COMPR_SYS01_RFG_SUCT_TEMP_01 | DAQ3A_RTD_001 | COMPR_SYS01_RFG_SUCT_TEMP_01=COMPRESSOR SUCTION TEMP SYS 1
| 0 | COMPRESSOR DISCHARGE TEMP SYS 1 | #N/A | #N/A | COMPR_SYS01_RFG_DISCH_TEMP_01 | DAQ3A_RTD_002 | COMPR_SYS01_RFG_DISCH_TEMP_01=COMPRESSOR DISCHARGE TEMP SYS 1
| 0 | LIQUID OUT OF CONDENSER SYS 1 | #N/A | #N/A | COND_SYS01_RLIQ_L_TEMP_01 | DAQ3A_RTD_003 | COND_SYS01_RLIQ_L_TEMP_01=LIQUID OUT OF CONDENSER SYS 1
| 0 | COMPRESSOR SUCTION TEMP SYS 2 | #N/A | #N/A | COMPR_SYS02_RFG_SUCT_TEMP_01 | DAQ3A_RTD_004 | COMPR_SYS02_RFG_SUCT_TEMP_01=COMPRESSOR SUCTION TEMP SYS 2
| 0 | COMPRESSOR DISCHARGE TEMP SYS 2 | #N/A | #N/A | COMPR_SYS02_RFG_DISCH_TEMP_01 | DAQ3A_RTD_005 | COMPR_SYS02_RFG_DISCH_TEMP_01=COMPRESSOR DISCHARGE TEMP SYS 2
| 0 | LIQUID OUT OF CONDENSER SYS 2 | #N/A | #N/A | COND_SYS02_RLIQ_L_TEMP_01 | DAQ3A_RTD_006 | COND_SYS02_RLIQ_L_TEMP_01=LIQUID OUT OF CONDENSER SYS 2
| 0 | LIQUID OUT ECONOMIZER SYS 1 | #N/A | #N/A | ECON_SYS01_RLIQ_L_TEMP_01 | DAQ3A_RTD_017 | ECON_SYS01_RLIQ_L_TEMP_01=LIQUID OUT ECONOMIZER SYS 1
| 0 | GAS OUT ECONOMIZER SYS 1 | #N/A | #N/A | ECON_SYS01_RVAP_L_TEMP_01 | DAQ3A_RTD_018 | ECON_SYS01_RVAP_L_TEMP_01=GAS OUT ECONOMIZER SYS 1
| 0 | LIQUID OUT ECONOMIZER SYS 2 | #N/A | #N/A | ECON_SYS02_RLIQ_L_TEMP_01 | DAQ3A_RTD_019 | ECON_SYS02_RLIQ_L_TEMP_01=LIQUID OUT ECONOMIZER SYS 2
| 0 | GAS OUT ECONOMIZER SYS 2 | #N/A | #N/A | ECON_SYS02_RVAP_L_TEMP_01 | DAQ3A_RTD_020 | ECON_SYS02_RVAP_L_TEMP_01=GAS OUT ECONOMIZER SYS 2
| 0 | AMBIENT TEMPERATURE | #N/A | #N/A | AMB_UNIT_AIR_EXT_TEMP_01 | DAQ3A_RTD_007 | AMB_UNIT_AIR_EXT_TEMP_01=AMBIENT TEMPERATURE
| Omega Pressure Transducer | [5 empty] | [Omega Pressure Transducer]
| 0 | COMPRESSOR SUCTION PRESSURE SYS 1 | #N/A | #N/A | COMPR_SYS01_RVAP_SUCT_PRESS_01 | DAQ3A_AI_001 | COMPR_SYS01_RVAP_SUCT_PRESS_01=COMPRESSOR SUCTION PRESSURE SYS 1
| 0 | COMPRESSOR DISCHARGE PRESSURE SYS 1 | #N/A | #N/A | COMPR_SYS01_RVAP_DISCH_PRESS_01 | DAQ3A_AI_002 | COMPR_SYS01_RVAP_DISCH_PRESS_01=COMPRESSOR DISCHARGE PRESSURE SYS 1
| 0 | COMPRESSOR SUCTION PRESSURE SYS 2 | #N/A | #N/A | COMPR_SYS02_RVAP_SUCT_PRESS_01 | DAQ3A_AI_003 | COMPR_SYS02_RVAP_SUCT_PRESS_01=COMPRESSOR SUCTION PRESSURE SYS 2
| 0 | COMPRESSOR DISCHARGE PRESSURE SYS 2 | #N/A | #N/A | COMPR_SYS02_RVAP_DISCH_PRESS_01 | DAQ3A_AI_004 | COMPR_SYS02_RVAP_DISCH_PRESS_01=COMPRESSOR DISCHARGE PRESSURE SYS 2
| 0 | GAS OUT ECONOMIZER SYS01 | #N/A | #N/A | ECON_SYS01_RVAP_L_PRESS_01 | DAQ3A_AI_005 | ECON_SYS01_RVAP_L_PRESS_01=GAS OUT ECONOMIZER SYS01
| 0 | GAS OUT ECONOMIZER SYS02 | #N/A | #N/A | ECON_SYS02_RVAP_L_PRESS_01 | DAQ3A_AI_006 | ECON_SYS02_RVAP_L_PRESS_01=GAS OUT ECONOMIZER SYS02
| 0 | BAROMETRIC PRESSURE | #N/A | #N/A | AMB_UNIT_AIR_EXT_PRESS_01 | DAQ3A_AI_009 | AMB_UNIT_AIR_EXT_PRESS_01=BAROMETRIC PRESSURE
| Rosemount Delta P Transducer | [5 empty] | [Rosemount Delta P Transducer]
| 0 | EVAPORATOR WATER PRESSURE DROP | #N/A | #N/A | EVAP_UNIT_WTR_NOZ_DP_01 | DAQ3A_AI_007 | EVAP_UNIT_WTR_NOZ_DP_01=EVAPORATOR WATER PRESSURE DROP
| 0 | CONDENSER WATER PRESSURE DROP | #N/A | #N/A | COND_UNIT_WTR_NOZ_DP_01 | DAQ3A_AI_008 | COND_UNIT_WTR_NOZ_DP_01=CONDENSER WATER PRESSURE DROP
| Rosemount Magmeter | [5 empty] | [Rosemount Magmeter]
| 0 | EVAPORATOR WATER FLOW A | #N/A | #N/A | EVAP_WTR_E_TOTAL_FLOW | EVAP_WTR_E_FLOW_FT-EW-1A | EVAP_WTR_E_TOTAL_FLOW=EVAPORATOR WATER FLOW A
| 0 | EVAPORATOR WATER FLOW B | #N/A | #N/A | EVAP_WTR_E_TOTAL_FLOW | EVAP_WTR_E_FLOW_FT-EW-1B | EVAP_WTR_E_TOTAL_FLOW=EVAPORATOR WATER FLOW B
| 0 | CONDENSER WATER FLOW A | #N/A | #N/A | COND_WTR_E_TOTAL_FLOW | COND_WTR_E_FLOW_FT-CW-1A | COND_WTR_E_TOTAL_FLOW=CONDENSER WATER FLOW A
| 0 | CONDENSER WATER FLOW B | #N/A | #N/A | COND_WTR_E_TOTAL_FLOW | COND_WTR_E_FLOW_FT-CW-1B | COND_WTR_E_TOTAL_FLOW=CONDENSER WATER FLOW B
` | Xitron Power Analyzer | [5 empty] | [Xitron Power Analyzer]
| 0 | CHILLER INPUT | #N/A | #N/A | PWR_SYS01_ELEC_TOT-E_KW_01 | XT2640 | PWR_SYS01_ELEC_TOT-E_KW_01=CHILLER INPUT
| Prepared By: | 0 | Date: | 0
Formulas:
Next = '[1]Report WorkSheet'!E58

## 200 Ton
Johnson Controls Calibration Report
Unit Type: 200 Ton Triper Compressor
Test Request Number:
Instrument Map Date:
JADEC Test Facility:
| Instrument Serial Number | Instrument Title | Calibration Dates |  | Tag Names |  | ini input
|  |  | Last | Next | ENG Tag Name | HW Tag Name
| DAQ2 RTD Temperatures | [5 empty] | [DAQ2 RTD Temperatures]
| 0 | COND WATER ENTERING TEMP A | #N/A | #N/A | COND_WTR_E_TEMP_TET-CW-2A | DAQ2_RTD_001 | COND_WTR_E_TEMP_TET-CW-2A=COND WATER ENTERING TEMP A
| 0 | COND WATER ENTERING TEMP B | #N/A | #N/A | COND_WTR_E_TEMP_TET-CW-2B | DAQ2_RTD_002 | COND_WTR_E_TEMP_TET-CW-2B=COND WATER ENTERING TEMP B
| 0 | COND WATER LEAVING TEMP A | #N/A | #N/A | COND_WTR_L_TEMP_TET-CW-3A | DAQ2_RTD_003 | COND_WTR_L_TEMP_TET-CW-3A=COND WATER LEAVING TEMP A
| 0 | COND WATER LEAVING TEMP B | #N/A | #N/A | COND_WTR_L_TEMP_TET-CW-3B | DAQ2_RTD_004 | COND_WTR_L_TEMP_TET-CW-3B=COND WATER LEAVING TEMP B
| 0 | EVAP WATER ENTERING TEMP A | #N/A | #N/A | EVAP_WTR_E_TEMP_TET-EW-2A | DAQ2_RTD_005 | EVAP_WTR_E_TEMP_TET-EW-2A=EVAP WATER ENTERING TEMP A
| 0 | EVAP WATER ENTERING TEMP B | #N/A | #N/A | EVAP_WTR_E_TEMP_TET-EW-2B | DAQ2_RTD_006 | EVAP_WTR_E_TEMP_TET-EW-2B=EVAP WATER ENTERING TEMP B
| 0 | EVAP WATER LEAVING TEMP A | #N/A | #N/A | EVAP_WTR_L_TEMP_TET-EW-3A | DAQ2_RTD_007 | EVAP_WTR_L_TEMP_TET-EW-3A=EVAP WATER LEAVING TEMP A
| 0 | EVAP WATER LEAVING TEMP B | #N/A | #N/A | EVAP_WTR_L_TEMP_TET-EW-3B | DAQ2_RTD_008 | EVAP_WTR_L_TEMP_TET-EW-3B=EVAP WATER LEAVING TEMP B
| 0 | AUX COOLING WATER ENTERING TEMP | #N/A | #N/A | CH_WTR_E_TEMP_TET-CH-2 | DAQ2_RTD_009 | CH_WTR_E_TEMP_TET-CH-2=AUX COOLING WATER ENTERING TEMP
| 0 | AUX COOLING WATER LEAVING TEMP | #N/A | #N/A | CH_WTR_L_TEMP_TET-CH-3 | DAQ2_RTD_010 | CH_WTR_L_TEMP_TET-CH-3=AUX COOLING WATER LEAVING TEMP
| DAQ3 RTD Temperatures | [5 empty] | [DAQ3 RTD Temperatures]
| 0 | COMPRESSOR SUCTION TEMP | #N/A | #N/A | COMPR_SYS01_RFG_SUCT_TEMP_01 | DAQ3B_RTD_001 | COMPR_SYS01_RFG_SUCT_TEMP_01=COMPRESSOR SUCTION TEMP
| 0 | COMPRESSOR DISCHARGE TEMP | #N/A | #N/A | COMPR_SYS01_RFG_DISCH_TEMP_01 | DAQ3B_RTD_002 | COMPR_SYS01_RFG_DISCH_TEMP_01=COMPRESSOR DISCHARGE TEMP
| 0 | REFRIGERANT LIQUID TEMP FROM CONDENSER | #N/A | #N/A | EVAP_SYS01_RLIQ_EV-E_TEMP_01 | DAQ3B_RTD_003 | EVAP_SYS01_RLIQ_EV-E_TEMP_01=REFRIGERANT LIQUID TEMP FROM CONDENSER
| 0 | OIL COOLER WATER ON | #N/A | #N/A | OIL_SYS01_WTR_CLR-E_TEMP_01 | DAQ3B_RTD_004 | OIL_SYS01_WTR_CLR-E_TEMP_01=OIL COOLER WATER ON
| 0 | OIL COOLER WATER OFF | #N/A | #N/A | OIL_SYS01_WTR_CLR-L_TEMP_01 | DAQ3B_RTD_005 | OIL_SYS01_WTR_CLR-L_TEMP_01=OIL COOLER WATER OFF
| 0 | AMBIENT TEMPERATURE | #N/A | #N/A | AMB_UNIT_AIR_EXT_TEMP_01 | DAQ3B_RTD_006 | AMB_UNIT_AIR_EXT_TEMP_01=AMBIENT TEMPERATURE
| Omega Pressure Transducer | [5 empty] | [Omega Pressure Transducer]
| 0 | COMPRESSOR SUCTION PRESSURE | #N/A | #N/A | COMPR_SYS01_RVAP_SUCT_PRESS_01 | DAQ3B_AI_001 | COMPR_SYS01_RVAP_SUCT_PRESS_01=COMPRESSOR SUCTION PRESSURE
| 0 | COMPRESSOR DISCHARGE PRESSURE | #N/A | #N/A | COMPR_SYS01_RVAP_DISCH_PRESS_01 | DAQ3B_AI_002 | COMPR_SYS01_RVAP_DISCH_PRESS_01=COMPRESSOR DISCHARGE PRESSURE
| 0 | OIL PRESSURE | #N/A | #N/A | OIL_SYS01_OIL_PUMP_PRESS_01 | DAQ3B_AI_003 | OIL_SYS01_OIL_PUMP_PRESS_01=OIL PRESSURE
| 0 | BAROMETRIC PRESSURE | #N/A | #N/A | AMB_UNIT_AIR_EXT_PRESS_01 | DAQ3B_AI_004 | AMB_UNIT_AIR_EXT_PRESS_01=BAROMETRIC PRESSURE
| Rosemount Delta P Transducer | [5 empty] | [Rosemount Delta P Transducer]
| 0 | EVAPORATOR WATER PRESSURE DROP | #N/A | #N/A | EVAP_UNIT_WTR_NOZ_DP_01 | DAQ3B_AI_005 | EVAP_UNIT_WTR_NOZ_DP_01=EVAPORATOR WATER PRESSURE DROP
| 0 | CONDENSOR WATER PRESSURE DROP | #N/A | #N/A | COND_UNIT_WTR_NOZ_DP_01 | DAQ3B_AI_006 | COND_UNIT_WTR_NOZ_DP_01=CONDENSOR WATER PRESSURE DROP
| 0 | OIL COOLER WATER PRESSURE DROP | #N/A | #N/A | OIL_UNIT_WTR_NOZ_DP_01 | DAQ3B_AI_007 | OIL_UNIT_WTR_NOZ_DP_01=OIL COOLER WATER PRESSURE DROP
| Rosemount Magmeter | [5 empty] | [Rosemount Magmeter]
| 0 | EVAPORATOR WATER FLOW A | #N/A | #N/A | COND_WTR_E_TOTAL_FLOW | COND_WTR_E_FLOW_FT-CW-1A | COND_WTR_E_TOTAL_FLOW=EVAPORATOR WATER FLOW A
| 0 | EVAPORATOR WATER FLOW B | #N/A | #N/A | COND_WTR_E_TOTAL_FLOW | COND_WTR_E_FLOW_FT-CW-1B | COND_WTR_E_TOTAL_FLOW=EVAPORATOR WATER FLOW B
| 0 | CONDENSER WATER FLOW A | #N/A | #N/A | EVAP_WTR_E_TOTAL_FLOW | EVAP_WTR_E_FLOW_FT-EW-1A | EVAP_WTR_E_TOTAL_FLOW=CONDENSER WATER FLOW A
| 0 | CONDENSER WATER FLOW B | #N/A | #N/A | EVAP_WTR_E_TOTAL_FLOW | EVAP_WTR_E_FLOW_FT-EW-1B | EVAP_WTR_E_TOTAL_FLOW=CONDENSER WATER FLOW B
| 0 | OIL COOLER WATER FLOW | #N/A | #N/A | AUX_COOLING_CAPACITY | CH_WTR_E_FLOW_FT-CH-1 | AUX_COOLING_CAPACITY=OIL COOLER WATER FLOW
` | Xitron Power Analyzer | [5 empty] | [Xitron Power Analyzer]
| 0 | CHILLER INPUT |  | #N/A | PWR_SYS01_ELEC_TOT-E_KW_01 | XT2640 | PWR_SYS01_ELEC_TOT-E_KW_01=CHILLER INPUT
| Prepared By: | 0 | Date: | 0
Formulas:
Next = '[2]Report WorkSheet'!E52

## 375 Ton
Johnson Controls Calibration Report
Unit Type: 375 Ton HESC
Test Request Number:
Instrument Map Date:
JADEC Test Facility:
| Instrument Serial Number | Instrument Title | Calibration Dates |  | Tag Names |  | ini input
|  |  | Last | Next | ENG Tag Name | HW Tag Name
| DAQ2 RTD Temperatures | [5 empty] | [DAQ2 RTD Temperatures]
| 0 | COND WATER ENTERING TEMP A | #N/A | #N/A | COND_WTR_E_TEMP_TET-CW-2A | DAQ2_RTD_001 | COND_WTR_E_TEMP_TET-CW-2A=COND WATER ENTERING TEMP A
| 0 | COND WATER ENTERING TEMP B | #N/A | #N/A | COND_WTR_E_TEMP_TET-CW-2B | DAQ2_RTD_002 | COND_WTR_E_TEMP_TET-CW-2B=COND WATER ENTERING TEMP B
| 0 | COND WATER LEAVING TEMP A | #N/A | #N/A | COND_WTR_L_TEMP_TET-CW-3A | DAQ2_RTD_003 | COND_WTR_L_TEMP_TET-CW-3A=COND WATER LEAVING TEMP A
| 0 | COND WATER LEAVING TEMP B | #N/A | #N/A | COND_WTR_L_TEMP_TET-CW-3B | DAQ2_RTD_004 | COND_WTR_L_TEMP_TET-CW-3B=COND WATER LEAVING TEMP B
| 0 | EVAP WATER ENTERING TEMP A | #N/A | #N/A | EVAP_WTR_E_TEMP_TET-EW-2A | DAQ2_RTD_005 | EVAP_WTR_E_TEMP_TET-EW-2A=EVAP WATER ENTERING TEMP A
| 0 | EVAP WATER ENTERING TEMP B | #N/A | #N/A | EVAP_WTR_E_TEMP_TET-EW-2B | DAQ2_RTD_006 | EVAP_WTR_E_TEMP_TET-EW-2B=EVAP WATER ENTERING TEMP B
| 0 | EVAP WATER LEAVING TEMP A | #N/A | #N/A | EVAP_WTR_L_TEMP_TET-EW-3A | DAQ2_RTD_007 | EVAP_WTR_L_TEMP_TET-EW-3A=EVAP WATER LEAVING TEMP A
| 0 | EVAP WATER LEAVING TEMP B | #N/A | #N/A | EVAP_WTR_L_TEMP_TET-EW-3B | DAQ2_RTD_008 | EVAP_WTR_L_TEMP_TET-EW-3B=EVAP WATER LEAVING TEMP B
| 0 | AUX COOLING WATER ENTERING TEMP | #N/A | #N/A | CH_WTR_E_TEMP_TET-CH-2 | DAQ2_RTD_009 | CH_WTR_E_TEMP_TET-CH-2=AUX COOLING WATER ENTERING TEMP
| 0 | AUX COOLING WATER LEAVING TEMP | #N/A | #N/A | CH_WTR_L_TEMP_TET-CH-3 | DAQ2_RTD_010 | CH_WTR_L_TEMP_TET-CH-3=AUX COOLING WATER LEAVING TEMP
| DAQ3 RTD Temperatures | [5 empty] | [DAQ3 RTD Temperatures]
| 0 | COMPRESSOR SUCTION TEMP | #N/A | #N/A | COMPR_SYS01_RFG_SUCT_TEMP_01 | DAQ3B_RTD_001 | COMPR_SYS01_RFG_SUCT_TEMP_01=COMPRESSOR SUCTION TEMP
| 0 | COMPRESSOR DISCHARGE TEMP | #N/A | #N/A | COMPR_SYS01_RFG_DISCH_TEMP_01 | DAQ3B_RTD_002 | COMPR_SYS01_RFG_DISCH_TEMP_01=COMPRESSOR DISCHARGE TEMP
| 0 | REFRIGERANT LIQUID TEMP TO EXPANSION VALVE #1 | #N/A | #N/A | EVAP_SYS01_RLIQ_EV-E_TEMP_01 | DAQ3B_RTD_003 | EVAP_SYS01_RLIQ_EV-E_TEMP_01=REFRIGERANT LIQUID TEMP TO EXPANSION VALVE #1
| 0 | REFRIGERANT LIQUID TEMP TO EXPANSION VALVE #2 | #N/A | #N/A | EVAP_SYS02_RLIQ_EV-E_TEMP_01 | DAQ3B_RTD_004 | EVAP_SYS02_RLIQ_EV-E_TEMP_01=REFRIGERANT LIQUID TEMP TO EXPANSION VALVE #2
| 0 | MOTOR HOUSING TOP PLATE TEMP | #N/A | #N/A | MTR_SYS01_HSG_TOP_TEMP_01 | DAQ3B_RTD_005 | MTR_SYS01_HSG_TOP_TEMP_01=MOTOR HOUSING TOP PLATE TEMP
| 0 | VSD COOLING ON | #N/A | #N/A | VSD_SYS01_WTR_HX-E_TEMP_01 | DAQ3A_RTD_015 | VSD_SYS01_WTR_HX-E_TEMP_01=VSD COOLING ON
| 0 | VSD COOLING OFF | #N/A | #N/A | VSD_SYS01_WTR_HX-L_TEMP_01 | DAQ3A_RTD_016 | VSD_SYS01_WTR_HX-L_TEMP_01=VSD COOLING OFF
| Omega Pressure Transducer | [5 empty] | [Omega Pressure Transducer]
| 0 | COMPRESSOR SUCTION PRESSURE | #N/A | #N/A | COMPR_SYS01_RVAP_SUCT_PRESS_01 | DAQ3B_AI_001 | COMPR_SYS01_RVAP_SUCT_PRESS_01=COMPRESSOR SUCTION PRESSURE
| 0 | COMRPRESSOR DISCHARGE PRESSURE | #N/A | #N/A | COMPR_SYS01_RVAP_DISCH_PRESS_01 | DAQ3B_AI_002 | COMPR_SYS01_RVAP_DISCH_PRESS_01=COMRPRESSOR DISCHARGE PRESSURE
| 0 | CONDENSER PRESSURE | #N/A | #N/A | COND_SYS01_RVAP_HIGH-CTR_PRESS_01 | DAQ3B_AI_003 | COND_SYS01_RVAP_HIGH-CTR_PRESS_01=CONDENSER PRESSURE
| 0 | MOTOR COOLING VAPOR TANK PRESSURE | #N/A | #N/A | MTR-CLG_SYS01_RFG_TANK_PRESS_01 | DAQ3B_AI_004 | MTR-CLG_SYS01_RFG_TANK_PRESS_01=MOTOR COOLING VAPOR TANK PRESSURE
| 0 | ECONOMIZER VAPOR PRESSURE | #N/A | #N/A | ECON_SYS01_RFG_E_PRESS_01 | DAQ3B_AI_005 | ECON_SYS01_RFG_E_PRESS_01=ECONOMIZER VAPOR PRESSURE
| 0 | BAROMETRIC PRESSURE | #N/A | #N/A | AMB_UNIT_AIR_EXT_PRESS_01 | DAQ3B_AI_006 | AMB_UNIT_AIR_EXT_PRESS_01=BAROMETRIC PRESSURE
| Rosemount Delta P Transducer | [5 empty] | [Rosemount Delta P Transducer]
| 0 | EVAPORATOR WATER PRESSURE DROP | #N/A | #N/A | EVAP_UNIT_WTR_NOZ_DP_01 | DAQ3B_AI_007 | EVAP_UNIT_WTR_NOZ_DP_01=EVAPORATOR WATER PRESSURE DROP
| 0 | CONDENSOR WATER PRESSURE DROP | #N/A | #N/A | COND_UNIT_WTR_NOZ_DP_01 | DAQ3B_AI_008 | COND_UNIT_WTR_NOZ_DP_01=CONDENSOR WATER PRESSURE DROP
| Rosemount Magmeter | [5 empty] | [Rosemount Magmeter]
| 0 | EVAPORATOR WATER FLOW A | #N/A | #N/A | EVAP_WTR_E_TOTAL_FLOW | EVAP_WTR_E_FLOW_FT-EW-1A | EVAP_WTR_E_TOTAL_FLOW=EVAPORATOR WATER FLOW A
| 0 | EVAPORATOR WATER FLOW B | #N/A | #N/A | EVAP_WTR_E_TOTAL_FLOW | EVAP_WTR_E_FLOW_FT-EW-1B | EVAP_WTR_E_TOTAL_FLOW=EVAPORATOR WATER FLOW B
| 0 | CONDENSER WATER FLOW A | #N/A | #N/A | COND_WTR_E_TOTAL_FLOW | COND_WTR_E_FLOW_FT-CW-1A | COND_WTR_E_TOTAL_FLOW=CONDENSER WATER FLOW A
| 0 | CONDENSER WATER FLOW B | #N/A | #N/A | COND_WTR_E_TOTAL_FLOW | COND_WTR_E_FLOW_FT-CW-1B | COND_WTR_E_TOTAL_FLOW=CONDENSER WATER FLOW B
| 0 | VSD COOLER WATER FLOW | #N/A | #N/A | VSD_SYS01_WTR_HX-E_FLOW_01 | CH_WTR_E_FLOW_FT-CH-1 | VSD_SYS01_WTR_HX-E_FLOW_01=VSD COOLER WATER FLOW
` | Xitron Power Analyzer | [5 empty] | [Xitron Power Analyzer]
| 0 | CHILLER INPUT | #N/A | #N/A | PWR_SYS01_ELEC_TOT-E_KW_01 | XT2640 | PWR_SYS01_ELEC_TOT-E_KW_01=CHILLER INPUT
| 0 | VSD OUTPUT | #N/A | #N/A | VSD_SYS01_ELEC_TOT-L_KW_01 | XT2640 | VSD_SYS01_ELEC_TOT-L_KW_01=VSD OUTPUT
| Prepared By: | 0 | Date: | 0
Formulas:
Next = '[3]Report WorkSheet'!E55

## 450 Ton
Johnson Controls Calibration Report
Unit Type: 450 Ton SSN Compressor
Test Request Number:
Instrument Map Date:
JADEC Test Facility:
| Instrument Serial Number | Instrument Title | Calibration Dates |  | Tag Names |  | ini input
|  |  | Last | Next | ENG Tag Name | HW Tag Name
| DAQ2 RTD Temperatures | [5 empty] | [DAQ2 RTD Temperatures]
| 0 | COND WATER ENTERING TEMP A | #N/A | #N/A | COND_WTR_E_TEMP_TET-CW-2A | DAQ2_RTD_001 | COND_WTR_E_TEMP_TET-CW-2A=COND WATER ENTERING TEMP A
| 0 | COND WATER ENTERING TEMP B | #N/A | #N/A | COND_WTR_E_TEMP_TET-CW-2B | DAQ2_RTD_002 | COND_WTR_E_TEMP_TET-CW-2B=COND WATER ENTERING TEMP B
| 0 | COND WATER LEAVING TEMP A | #N/A | #N/A | COND_WTR_L_TEMP_TET-CW-3A | DAQ2_RTD_003 | COND_WTR_L_TEMP_TET-CW-3A=COND WATER LEAVING TEMP A
| 0 | COND WATER LEAVING TEMP B | #N/A | #N/A | COND_WTR_L_TEMP_TET-CW-3B | DAQ2_RTD_004 | COND_WTR_L_TEMP_TET-CW-3B=COND WATER LEAVING TEMP B
| 0 | EVAP WATER ENTERING TEMP A | #N/A | #N/A | EVAP_WTR_E_TEMP_TET-EW-2A | DAQ2_RTD_005 | EVAP_WTR_E_TEMP_TET-EW-2A=EVAP WATER ENTERING TEMP A
| 0 | EVAP WATER ENTERING TEMP B | #N/A | #N/A | EVAP_WTR_E_TEMP_TET-EW-2B | DAQ2_RTD_006 | EVAP_WTR_E_TEMP_TET-EW-2B=EVAP WATER ENTERING TEMP B
| 0 | EVAP WATER LEAVING TEMP A | #N/A | #N/A | EVAP_WTR_L_TEMP_TET-EW-3A | DAQ2_RTD_007 | EVAP_WTR_L_TEMP_TET-EW-3A=EVAP WATER LEAVING TEMP A
| 0 | EVAP WATER LEAVING TEMP B | #N/A | #N/A | EVAP_WTR_L_TEMP_TET-EW-3B | DAQ2_RTD_008 | EVAP_WTR_L_TEMP_TET-EW-3B=EVAP WATER LEAVING TEMP B
| 0 | AUX COOLING WATER ENTERING TEMP | #N/A | #N/A | CH_WTR_E_TEMP_TET-CH-2 | DAQ2_RTD_009 | CH_WTR_E_TEMP_TET-CH-2=AUX COOLING WATER ENTERING TEMP
| 0 | AUX COOLING WATER LEAVING TEMP | #N/A | #N/A | CH_WTR_L_TEMP_TET-CH-3 | DAQ2_RTD_010 | CH_WTR_L_TEMP_TET-CH-3=AUX COOLING WATER LEAVING TEMP
| DAQ3 RTD Temperatures | [5 empty] | [DAQ3 RTD Temperatures]
| 0 | COMPRESSOR SUCTION TEMP | #N/A | #N/A | COMPR_SYS01_RFG_SUCT_TEMP_01 | DAQ3B_RTD_001 | COMPR_SYS01_RFG_SUCT_TEMP_01=COMPRESSOR SUCTION TEMP
| 0 | COMPRESSOR DISCHARGE TEMP | #N/A | #N/A | COMPR_SYS01_RFG_DISCH_TEMP_01 | DAQ3B_RTD_002 | COMPR_SYS01_RFG_DISCH_TEMP_01=COMPRESSOR DISCHARGE TEMP
| 0 | REFRIGERANT LIQUID TEMP TO EXPANSION VALVE #1 | #N/A | #N/A | EVAP_SYS01_RLIQ_EV-E_TEMP_01 | DAQ3B_RTD_003 | EVAP_SYS01_RLIQ_EV-E_TEMP_01=REFRIGERANT LIQUID TEMP TO EXPANSION VALVE #1
| 0 | REFRIGERANT LIQUID TEMP TO EXPANSION VALVE #2 | #N/A | #N/A | EVAP_SYS02_RLIQ_EV-E_TEMP_01 | DAQ3B_RTD_004 | EVAP_SYS02_RLIQ_EV-E_TEMP_01=REFRIGERANT LIQUID TEMP TO EXPANSION VALVE #2
| 0 | OIL COOLER WATER ON | #N/A | #N/A | OIL_SYS01_WTR_CLR-E_TEMP_01 | DAQ3B_RTD_005 | OIL_SYS01_WTR_CLR-E_TEMP_01=OIL COOLER WATER ON
| 0 | OIL COOLER WATER OFF | #N/A | #N/A | OIL_SYS01_WTR_CLR-L_TEMP_01 | DAQ3B_RTD_006 | OIL_SYS01_WTR_CLR-L_TEMP_01=OIL COOLER WATER OFF
| 0 | AMBIENT TEMPERATURE | #N/A | #N/A | AMB_UNIT_AIR_EXT_TEMP_01 | DAQ3B_RTD_007 | AMB_UNIT_AIR_EXT_TEMP_01=AMBIENT TEMPERATURE
| Omega Pressure Transducer | [5 empty] | [Omega Pressure Transducer]
| 0 | COMPRESSOR SUCTION PRESSURE | #N/A | #N/A | COMPR_SYS01_RVAP_SUCT_PRESS_01 | DAQ3B_AI_001 | COMPR_SYS01_RVAP_SUCT_PRESS_01=COMPRESSOR SUCTION PRESSURE
| 0 | COMPRESSOR DISCHARGE PRESSURE | #N/A | #N/A | COMPR_SYS01_RVAP_DISCH_PRESS_01 | DAQ3B_AI_002 | COMPR_SYS01_RVAP_DISCH_PRESS_01=COMPRESSOR DISCHARGE PRESSURE
| 0 | CONDENSER PRESSURE | #N/A | #N/A | COND_SYS01_RVAP_HIGH-CTR_PRESS_01 | DAQ3B_AI_003 | COND_SYS01_RVAP_HIGH-CTR_PRESS_01=CONDENSER PRESSURE
| 0 | OIL PRESSURE | #N/A | #N/A | OIL_SYS01_OIL_PUMP_PRESS_01 | DAQ3B_AI_004 | OIL_SYS01_OIL_PUMP_PRESS_01=OIL PRESSURE
| 0 | OIL SUMP PRESSURE | #N/A | #N/A | OIL_SYS01_OIL_SUMP-MID_PRESS_01 | DAQ3B_AI_005 | OIL_SYS01_OIL_SUMP-MID_PRESS_01=OIL SUMP PRESSURE
| 0 | BAROMETRIC PRESSURE | #N/A | #N/A | AMB_UNIT_AIR_EXT_PRESS_01 | DAQ3B_AI_006 | AMB_UNIT_AIR_EXT_PRESS_01=BAROMETRIC PRESSURE
| Rosemount Delta P Transducer | [5 empty] | [Rosemount Delta P Transducer]
| 0 | EVAPORATOR WATER PRESSURE DROP | #N/A | #N/A | EVAP_UNIT_WTR_NOZ_DP_01 | DAQ3B_AI_007 | EVAP_UNIT_WTR_NOZ_DP_01=EVAPORATOR WATER PRESSURE DROP
| 0 | CONDENSER WATER PRESSURE DROP | #N/A | #N/A | COND_UNIT_WTR_NOZ_DP_01 | DAQ3B_AI_008 | COND_UNIT_WTR_NOZ_DP_01=CONDENSER WATER PRESSURE DROP
| 0 | OIL COOLER WATER PRESSURE DROP | #N/A | #N/A | OIL_UNIT_WTR_NOZ_DP_01 | DAQ3B_AI_009 | OIL_UNIT_WTR_NOZ_DP_01=OIL COOLER WATER PRESSURE DROP
| Rosemount Magmeter | [5 empty] | [Rosemount Magmeter]
| 0 | EVAPORATOR WATER FLOW A | #N/A | #N/A | EVAP_WTR_E_TOTAL_FLOW | EVAP_WTR_E_FLOW_FT-EW-1A | EVAP_WTR_E_TOTAL_FLOW=EVAPORATOR WATER FLOW A
| 0 | EVAPORATOR WATER FLOW B | #N/A | #N/A | EVAP_WTR_E_TOTAL_FLOW | EVAP_WTR_E_FLOW_FT-EW-1B | EVAP_WTR_E_TOTAL_FLOW=EVAPORATOR WATER FLOW B
| 0 | CONDENSER WATER FLOW A | #N/A | #N/A | COND_WTR_E_TOTAL_FLOW | COND_WTR_E_FLOW_FT-CW-1A | COND_WTR_E_TOTAL_FLOW=CONDENSER WATER FLOW A
| 0 | CONDENSER WATER FLOW B | #N/A | #N/A | COND_WTR_E_TOTAL_FLOW | COND_WTR_E_FLOW_FT-CW-1B | COND_WTR_E_TOTAL_FLOW=CONDENSER WATER FLOW B
| 0 | AUX COOLING WATER FLOW | #N/A | #N/A | OIL_SYS01_WTR_CLR-E_FLOW_01 | CH_WTR_E_FLOW_FT-CH-1 | OIL_SYS01_WTR_CLR-E_FLOW_01=AUX COOLING WATER FLOW
` | Xitron Power Analyzer | [5 empty] | [Xitron Power Analyzer]
| 0 | CHILLER INPUT | #N/A | #N/A | PWR_SYS01_ELEC_TOT-E_KW_01 | XT2640 | PWR_SYS01_ELEC_TOT-E_KW_01=CHILLER INPUT
| Prepared By: | 0 | Date: | 0
Formulas:
Next = '[4]Report WorkSheet'!E55

## 500 Ton
Johnson Controls Calibration Report
Unit Type: 500 Ton
Test Request Number:
Instrument Map Date:
JADEC Test Facility:
| Instrument Serial Number | Instrument Title | Calibration Dates |  | Tag Names |  | ini input
|  |  | Last | Next | ENG Tag Name | HW Tag Name
| DAQ2 RTD Temperatures | [5 empty] | [DAQ2 RTD Temperatures]
| 0 | COND WATER ENTERING TEMP A | #N/A | #N/A | COND_WTR_E_TEMP_TET-CW-2A | DAQ2_RTD_001 | COND_WTR_E_TEMP_TET-CW-2A=COND WATER ENTERING TEMP A
| 0 | COND WATER ENTERING TEMP B | #N/A | #N/A | COND_WTR_E_TEMP_TET-CW-2B | DAQ2_RTD_002 | COND_WTR_E_TEMP_TET-CW-2B=COND WATER ENTERING TEMP B
| 0 | COND WATER LEAVING TEMP A | #N/A | #N/A | COND_WTR_L_TEMP_TET-CW-3A | DAQ2_RTD_003 | COND_WTR_L_TEMP_TET-CW-3A=COND WATER LEAVING TEMP A
| 0 | COND WATER LEAVING TEMP B | #N/A | #N/A | COND_WTR_L_TEMP_TET-CW-3B | DAQ2_RTD_004 | COND_WTR_L_TEMP_TET-CW-3B=COND WATER LEAVING TEMP B
| 0 | EVAP WATER ENTERING TEMP A | #N/A | #N/A | EVAP_WTR_E_TEMP_TET-EW-2A | DAQ2_RTD_005 | EVAP_WTR_E_TEMP_TET-EW-2A=EVAP WATER ENTERING TEMP A
| 0 | EVAP WATER ENTERING TEMP B | #N/A | #N/A | EVAP_WTR_E_TEMP_TET-EW-2B | DAQ2_RTD_006 | EVAP_WTR_E_TEMP_TET-EW-2B=EVAP WATER ENTERING TEMP B
| 0 | EVAP WATER LEAVING TEMP A | #N/A | #N/A | EVAP_WTR_L_TEMP_TET-EW-3A | DAQ2_RTD_007 | EVAP_WTR_L_TEMP_TET-EW-3A=EVAP WATER LEAVING TEMP A
| 0 | EVAP WATER LEAVING TEMP B | #N/A | #N/A | EVAP_WTR_L_TEMP_TET-EW-3B | DAQ2_RTD_008 | EVAP_WTR_L_TEMP_TET-EW-3B=EVAP WATER LEAVING TEMP B
| 0 | AUX COOLING WATER ENTERING TEMP | #N/A | #N/A | CH_WTR_E_TEMP_TET-CH-2 | DAQ2_RTD_009 | CH_WTR_E_TEMP_TET-CH-2=AUX COOLING WATER ENTERING TEMP
| 0 | AUX COOLING WATER LEAVING TEMP | #N/A | #N/A | CH_WTR_L_TEMP_TET-CH-3 | DAQ2_RTD_010 | CH_WTR_L_TEMP_TET-CH-3=AUX COOLING WATER LEAVING TEMP
| DAQ3 RTD Temperatures | [5 empty] | [DAQ3 RTD Temperatures]
| 0 | OIL COOLER WATER ON | #N/A | #N/A | OIL_SYS01_WTR_CLR-E_TEMP_01 | DAQ3A_RTD_001 | OIL_SYS01_WTR_CLR-E_TEMP_01=OIL COOLER WATER ON
| 0 | OIL COOLER WATER OFF | #N/A | #N/A | OIL_SYS01_WTR_CLR-L_TEMP_01 | DAQ3A_RTD_002 | OIL_SYS01_WTR_CLR-L_TEMP_01=OIL COOLER WATER OFF
| 0 | AMBIENT TEMPERATURE | #N/A | #N/A | AMB_UNIT_AIR_EXT_TEMP_01 | DAQ3A_RTD_003 | AMB_UNIT_AIR_EXT_TEMP_01=AMBIENT TEMPERATURE
| Omega Pressure Transducer | [5 empty] | [Omega Pressure Transducer]
| 0 | BAROMETRIC PRESSURE | #N/A | #N/A | AMB_UNIT_AIR_EXT_PRESS_01 | DAQ3A_AI_001 | AMB_UNIT_AIR_EXT_PRESS_01=BAROMETRIC PRESSURE
| Rosemount Delta P Transducer | [5 empty] | [Rosemount Delta P Transducer]
| 0 | EVAPORATOR WATER PRESSURE DROP | #N/A | #N/A | EVAP_UNIT_WTR_NOZ_DP_01 | DAQ3A_AI_002 | EVAP_UNIT_WTR_NOZ_DP_01=EVAPORATOR WATER PRESSURE DROP
| 0 | CONDENSER WATER PRESSURE DROP | #N/A | #N/A | COND_UNIT_WTR_NOZ_DP_01 | DAQ3A_AI_003 | COND_UNIT_WTR_NOZ_DP_01=CONDENSER WATER PRESSURE DROP
| 0 | OIL COOLER WATER PRESSURE DROP | #N/A | #N/A | OIL_UNIT_WTR_NOZ_DP_01 | DAQ3A_AI_004 | OIL_UNIT_WTR_NOZ_DP_01=OIL COOLER WATER PRESSURE DROP
| Rosemount Magmeter | [5 empty] | [Rosemount Magmeter]
| 0 | EVAPORATOR WATER FLOW A | #N/A | #N/A | EVAP_WTR_E_TOTAL_FLOW | EVAP_WTR_E_FLOW_FT-EW-1A | EVAP_WTR_E_TOTAL_FLOW=EVAPORATOR WATER FLOW A
| 0 | EVAPORATOR WATER FLOW B | #N/A | #N/A | EVAP_WTR_E_TOTAL_FLOW | EVAP_WTR_E_FLOW_FT-EW-1B | EVAP_WTR_E_TOTAL_FLOW=EVAPORATOR WATER FLOW B
| 0 | CONDENSER WATER FLOW A | #N/A | #N/A | COND_WTR_E_TOTAL_FLOW | COND_WTR_E_FLOW_FT-CW-1A | COND_WTR_E_TOTAL_FLOW=CONDENSER WATER FLOW A
| 0 | CONDENSER WATER FLOW B | #N/A | #N/A | COND_WTR_E_TOTAL_FLOW | COND_WTR_E_FLOW_FT-CW-1B | COND_WTR_E_TOTAL_FLOW=CONDENSER WATER FLOW B
| 0 | OIL COOLER WATER FLOW | #N/A | #N/A | OIL_SYS01_WTR_CLR-E_FLOW_01 | CH_WTR_E_FLOW_FT-CH-1 | OIL_SYS01_WTR_CLR-E_FLOW_01=OIL COOLER WATER FLOW
| Xitron Power Analyzer | [5 empty] | [Xitron Power Analyzer]
| 0 | CHILLER INPUT | #N/A | #N/A | PWR_SYS01_ELEC_TOT-E_KW_01 | XT2640 | PWR_SYS01_ELEC_TOT-E_KW_01=CHILLER INPUT
| Prepared By: | 0 | Date: | 0
`
Formulas:
Next = '[5]Report WorkSheet'!E45

## 520 Ton
Johnson Controls Calibration Report
Unit Type: 520 Ton
Test Request Number:
Instrument Map Date:
JADEC Test Facility:
| Instrument Serial Number | Instrument Title | Calibration Dates |  | Tag Names |  | ini input
|  |  | Last | Next | ENG Tag Name | HW Tag Name
| DAQ2 RTD Temperatures | [5 empty] | [DAQ2 RTD Temperatures]
| 0 | COND WATER ENTERING TEMP A | #N/A | #N/A | COND_WTR_E_TEMP_TET-CW-2A | DAQ2_RTD_001 | COND_WTR_E_TEMP_TET-CW-2A=COND WATER ENTERING TEMP A
| 0 | COND WATER ENTERING TEMP B | #N/A | #N/A | COND_WTR_E_TEMP_TET-CW-2B | DAQ2_RTD_002 | COND_WTR_E_TEMP_TET-CW-2B=COND WATER ENTERING TEMP B
| 0 | COND WATER LEAVING TEMP A | #N/A | #N/A | COND_WTR_L_TEMP_TET-CW-3A | DAQ2_RTD_003 | COND_WTR_L_TEMP_TET-CW-3A=COND WATER LEAVING TEMP A
| 0 | COND WATER LEAVING TEMP B | #N/A | #N/A | COND_WTR_L_TEMP_TET-CW-3B | DAQ2_RTD_004 | COND_WTR_L_TEMP_TET-CW-3B=COND WATER LEAVING TEMP B
| 0 | EVAP WATER ENTERING TEMP A | #N/A | #N/A | EVAP_WTR_E_TEMP_TET-EW-2A | DAQ2_RTD_005 | EVAP_WTR_E_TEMP_TET-EW-2A=EVAP WATER ENTERING TEMP A
| 0 | EVAP WATER ENTERING TEMP B | #N/A | #N/A | EVAP_WTR_E_TEMP_TET-EW-2B | DAQ2_RTD_006 | EVAP_WTR_E_TEMP_TET-EW-2B=EVAP WATER ENTERING TEMP B
| 0 | EVAP WATER LEAVING TEMP A | #N/A | #N/A | EVAP_WTR_L_TEMP_TET-EW-3A | DAQ2_RTD_007 | EVAP_WTR_L_TEMP_TET-EW-3A=EVAP WATER LEAVING TEMP A
| 0 | EVAP WATER LEAVING TEMP B | #N/A | #N/A | EVAP_WTR_L_TEMP_TET-EW-3B | DAQ2_RTD_008 | EVAP_WTR_L_TEMP_TET-EW-3B=EVAP WATER LEAVING TEMP B
| 0 | AUX COOLING WATER ENTERING TEMP | #N/A | #N/A | CH_WTR_E_TEMP_TET-CH-2 | DAQ2_RTD_009 | CH_WTR_E_TEMP_TET-CH-2=AUX COOLING WATER ENTERING TEMP
| 0 | AUX COOLING WATER LEAVING TEMP | #N/A | #N/A | CH_WTR_L_TEMP_TET-CH-3 | DAQ2_RTD_010 | CH_WTR_L_TEMP_TET-CH-3=AUX COOLING WATER LEAVING TEMP
| DAQ3 RTD Temperatures | [5 empty] | [DAQ3 RTD Temperatures]
| 0 | COMPRESSOR SUCTION TEMP | #N/A | #N/A | COMPR_SYS01_RFG_SUCT_TEMP_01 | DAQ3A_RTD_001 | COMPR_SYS01_RFG_SUCT_TEMP_01=COMPRESSOR SUCTION TEMP
| 0 | COMPRESSOR DISCHARGE TEMP | #N/A | #N/A | COMPR_SYS01_RFG_DISCH_TEMP_01 | DAQ3A_RTD_002 | COMPR_SYS01_RFG_DISCH_TEMP_01=COMPRESSOR DISCHARGE TEMP
| 0 | REFRIGERANT LIQUID TEMP TO EXPANSION VALVE | #N/A | #N/A | EVAP_SYS01_RLIQ_EV-E_TEMP_01 | DAQ3A_RTD_003 | EVAP_SYS01_RLIQ_EV-E_TEMP_01=REFRIGERANT LIQUID TEMP TO EXPANSION VALVE
| 0 | OIL COOLER WATER ON | #N/A | #N/A | OIL_SYS01_WTR_CLR-E_TEMP_01 | DAQ3A_RTD_004 | OIL_SYS01_WTR_CLR-E_TEMP_01=OIL COOLER WATER ON
| 0 | OIL COOLER WATER OFF | #N/A | #N/A | OIL_SYS01_WTR_CLR-L_TEMP_01 | DAQ3A_RTD_006 | OIL_SYS01_WTR_CLR-L_TEMP_01=OIL COOLER WATER OFF
| 0 | AMBIENT TEMPERATURE | #N/A | #N/A | AMB_UNIT_AIR_EXT_TEMP_01 | DAQ3A_RTD_005 | AMB_UNIT_AIR_EXT_TEMP_01=AMBIENT TEMPERATURE
| Omega Pressure Transducer | [5 empty] | [Omega Pressure Transducer]
| 0 | COMPRESSOR SUCTION PRESSURE | #N/A | #N/A | COMPR_SYS01_RVAP_SUCT_PRESS_01 | DAQ3A_AI_001 | COMPR_SYS01_RVAP_SUCT_PRESS_01=COMPRESSOR SUCTION PRESSURE
| 0 | COMPRESSOR DISCHARGE PRESSURE | #N/A | #N/A | COMPR_SYS01_RVAP_DISCH_PRESS_01 | DAQ3A_AI_002 | COMPR_SYS01_RVAP_DISCH_PRESS_01=COMPRESSOR DISCHARGE PRESSURE
| 0 | CONDENSER PRESSURE | #N/A | #N/A | COND_SYS01_RVAP_HIGH-CTR_PRESS_01 | DAQ3A_AI_003 | COND_SYS01_RVAP_HIGH-CTR_PRESS_01=CONDENSER PRESSURE
| 0 | OIL PRESSURE | #N/A | #N/A | OIL_SYS01_OIL_PUMP_PRESS_01 | DAQ3A_AI_004 | OIL_SYS01_OIL_PUMP_PRESS_01=OIL PRESSURE
| 0 | OIL SUMP PRESSURE | #N/A | #N/A | OIL_SYS01_OIL_SUMP-MID_PRESS_01 | DAQ3A_AI_005 | OIL_SYS01_OIL_SUMP-MID_PRESS_01=OIL SUMP PRESSURE
| 0 | BAROMETRIC PRESSURE | #N/A | #N/A | AMB_UNIT_AIR_EXT_PRESS_01 | DAQ3A_AI_006 | AMB_UNIT_AIR_EXT_PRESS_01=BAROMETRIC PRESSURE
| 0 | TEST CHAMBER HUMIDITY | #N/A | #N/A | AMB_UNIT_AIR_EXT_HUMIDITY_01 | DAQ3A_AI_010 | AMB_UNIT_AIR_EXT_HUMIDITY_01=TEST CHAMBER HUMIDITY
| Rosemount Delta P Transducer | [5 empty] | [Rosemount Delta P Transducer]
| 0 | EVAPORATOR WATER PRESSURE DROP | #N/A | #N/A | EVAP_UNIT_WTR_NOZ_DP_01 | DAQ3A_AI_007 | EVAP_UNIT_WTR_NOZ_DP_01=EVAPORATOR WATER PRESSURE DROP
| 0 | CONDENSER WATER PRESSURE DROP | #N/A | #N/A | COND_UNIT_WTR_NOZ_DP_01 | DAQ3A_AI_008 | COND_UNIT_WTR_NOZ_DP_01=CONDENSER WATER PRESSURE DROP
| 0 | OIL COOLER WATER PRESSURE DROP | #N/A | #N/A | OIL_UNIT_WTR_NOZ_DP_01 | DAQ3A_AI_009 | OIL_UNIT_WTR_NOZ_DP_01=OIL COOLER WATER PRESSURE DROP
| Rosemount Magmeter | [5 empty] | [Rosemount Magmeter]
| 0 | EVAPORATOR WATER FLOW A | #N/A | #N/A | EVAP_WTR_E_TOTAL_FLOW | EVAP_WTR_E_FLOW_FT-EW-1A | EVAP_WTR_E_TOTAL_FLOW=EVAPORATOR WATER FLOW A
| 0 | EVAPORATOR WATER FLOW B | #N/A | #N/A | EVAP_WTR_E_TOTAL_FLOW | EVAP_WTR_E_FLOW_FT-EW-1B | EVAP_WTR_E_TOTAL_FLOW=EVAPORATOR WATER FLOW B
| 0 | CONDENSER WATER FLOW A | #N/A | #N/A | COND_WTR_E_TOTAL_FLOW | COND_WTR_E_FLOW_FT-CW-1A | COND_WTR_E_TOTAL_FLOW=CONDENSER WATER FLOW A
| 0 | CONDENSER WATER FLOW B | #N/A | #N/A | COND_WTR_E_TOTAL_FLOW | COND_WTR_E_FLOW_FT-CW-1B | COND_WTR_E_TOTAL_FLOW=CONDENSER WATER FLOW B
| 0 | OIL COOLER WATER FLOW | #N/A | #N/A | OIL_SYS01_WTR_CLR-E_FLOW_01 | CH_WTR_E_FLOW_FT-CH-1 | OIL_SYS01_WTR_CLR-E_FLOW_01=OIL COOLER WATER FLOW
` | Xitron Power Analyzer | [5 empty] | [Xitron Power Analyzer]
| 0 | CHILLER INPUT | #N/A | #N/A | PWR_SYS01_ELEC_TOT-E_KW_01 | XT2640 | PWR_SYS01_ELEC_TOT-E_KW_01=CHILLER INPUT
| 0 | OIL PUMP | #N/A | #N/A | XT2640 | XT2640 | XT2640=OIL PUMP
| Prepared By: | 0 | Date: | 0
Formulas:
Next = '[6]Report WorkSheet'!E56

## 570 Ton
Johnson Controls Calibration Report
Unit Type: 570 Ton
Test Request Number:
Instrument Map Date:
JADEC Test Facility:
| Instrument Serial Number | Instrument Title | Calibration Dates |  | Tag Names |  | ini input
|  |  | Last | Next | ENG Tag Name | HW Tag Name
| DAQ2 RTD Temperatures | [5 empty] | [DAQ2 RTD Temperatures]
| 0 | COND WATER ENTERING TEMP A | #N/A | #N/A | COND_WTR_E_TEMP_TET-CW-2A | DAQ2_RTD_001 | COND_WTR_E_TEMP_TET-CW-2A=COND WATER ENTERING TEMP A
| 0 | COND WATER ENTERING TEMP B | #N/A | #N/A | COND_WTR_E_TEMP_TET-CW-2B | DAQ2_RTD_002 | COND_WTR_E_TEMP_TET-CW-2B=COND WATER ENTERING TEMP B
| 0 | COND WATER LEAVING TEMP A | #N/A | #N/A | COND_WTR_L_TEMP_TET-CW-3A | DAQ2_RTD_003 | COND_WTR_L_TEMP_TET-CW-3A=COND WATER LEAVING TEMP A
| 0 | COND WATER LEAVING TEMP B | #N/A | #N/A | COND_WTR_L_TEMP_TET-CW-3B | DAQ2_RTD_004 | COND_WTR_L_TEMP_TET-CW-3B=COND WATER LEAVING TEMP B
| 0 | EVAP WATER ENTERING TEMP A | #N/A | #N/A | EVAP_WTR_E_TEMP_TET-EW-2A | DAQ2_RTD_005 | EVAP_WTR_E_TEMP_TET-EW-2A=EVAP WATER ENTERING TEMP A
| 0 | EVAP WATER ENTERING TEMP B | #N/A | #N/A | EVAP_WTR_E_TEMP_TET-EW-2B | DAQ2_RTD_006 | EVAP_WTR_E_TEMP_TET-EW-2B=EVAP WATER ENTERING TEMP B
| 0 | EVAP WATER LEAVING TEMP A | #N/A | #N/A | EVAP_WTR_L_TEMP_TET-EW-3A | DAQ2_RTD_007 | EVAP_WTR_L_TEMP_TET-EW-3A=EVAP WATER LEAVING TEMP A
| 0 | EVAP WATER LEAVING TEMP B | #N/A | #N/A | EVAP_WTR_L_TEMP_TET-EW-3B | DAQ2_RTD_008 | EVAP_WTR_L_TEMP_TET-EW-3B=EVAP WATER LEAVING TEMP B
| 0 | AUX COOLING WATER ENTERING TEMP | #N/A | #N/A | CH_WTR_E_TEMP_TET-CH-2 | DAQ2_RTD_009 | CH_WTR_E_TEMP_TET-CH-2=AUX COOLING WATER ENTERING TEMP
| 0 | AUX COOLING WATER LEAVING TEMP | #N/A | #N/A | CH_WTR_L_TEMP_TET-CH-3 | DAQ2_RTD_010 | CH_WTR_L_TEMP_TET-CH-3=AUX COOLING WATER LEAVING TEMP
| DAQ3 RTD Temperatures | [5 empty] | [DAQ3 RTD Temperatures]
| 0 | COMPRESSOR SUCTION TEMP SYS01 | #N/A | #N/A | COMPR_SYS01_RFG_SUCT_TEMP_01 | DAQ3A_RTD_001 | COMPR_SYS01_RFG_SUCT_TEMP_01=COMPRESSOR SUCTION TEMP SYS01
| 0 | COMPRESSOR DISCHARGE TEMP SYS01 | #N/A | #N/A | COMPR_SYS01_RFG_DISCH_TEMP_01 | DAQ3A_RTD_002 | COMPR_SYS01_RFG_DISCH_TEMP_01=COMPRESSOR DISCHARGE TEMP SYS01
| 0 | COMPRESSOR SUCTION TEMP SYS02 | #N/A | #N/A | COMPR_SYS02_RFG_SUCT_TEMP_01 | DAQ3A_RTD_003 | COMPR_SYS02_RFG_SUCT_TEMP_01=COMPRESSOR SUCTION TEMP SYS02
| 0 | COMPRESSOR DISCHARGE TEMP SYS02 | #N/A | #N/A | COMPR_SYS02_RFG_DISCH_TEMP_01 | DAQ3A_RTD_004 | COMPR_SYS02_RFG_DISCH_TEMP_01=COMPRESSOR DISCHARGE TEMP SYS02
| 0 | OIL COOLER WATER ON SYS01 | #N/A | #N/A | OIL_SYS01_WTR_CLR-E_TEMP_01 | DAQ3A_RTD_005 | OIL_SYS01_WTR_CLR-E_TEMP_01=OIL COOLER WATER ON SYS01
| 0 | OIL COOLER WATER OFF SYS01 | #N/A | #N/A | OIL_SYS01_WTR_CLR-L_TEMP_01 | DAQ3A_RTD_006 | OIL_SYS01_WTR_CLR-L_TEMP_01=OIL COOLER WATER OFF SYS01
| 0 | OIL COOLER WATER ON SYS02 | #N/A | #N/A | OIL_SYS02_WTR_CLR-E_TEMP_01 | DAQ3A_RTD_007 | OIL_SYS02_WTR_CLR-E_TEMP_01=OIL COOLER WATER ON SYS02
| 0 | OIL COOLER WATER OFF SYS02 | #N/A | #N/A | OIL_SYS02_WTR_CLR-L_TEMP_01 | DAQ3A_RTD_008 | OIL_SYS02_WTR_CLR-L_TEMP_01=OIL COOLER WATER OFF SYS02
| 0 | EVAP LIQUID LOW CENTER RTD | #N/A | #N/A | EVAP_SYS01_RLIQ_LOW-CTR_TEMP_01 | DAQ3A_RTD_009 | EVAP_SYS01_RLIQ_LOW-CTR_TEMP_01=EVAP LIQUID LOW CENTER RTD
| 0 | LIQUID OUT OF COND SYS01 | #N/A | #N/A | COND_SYS01_RLIQ_L_TEMP_01 | DAQ3A_RTD_010 | COND_SYS01_RLIQ_L_TEMP_01=LIQUID OUT OF COND SYS01
| 0 | LIQUID OUT OF COND SYS02 | #N/A | #N/A | COND_SYS02_RLIQ_L_TEMP_01 | DAQ3A_RTD_011 | COND_SYS02_RLIQ_L_TEMP_01=LIQUID OUT OF COND SYS02
| 0 | AMBIENT TEMPERATURE | #N/A | #N/A | AMB_UNIT_AIR_EXT_TEMP_01 | DAQ3A_RTD_012 | AMB_UNIT_AIR_EXT_TEMP_01=AMBIENT TEMPERATURE
| 0 | COND WATER LEAVING TEMP 01 | #N/A | #N/A | COND_UNIT_WTR_L_TEMP_01 | DAQ3A_RTD_013 | COND_UNIT_WTR_L_TEMP_01=COND WATER LEAVING TEMP 01
| 0 | COND WATER LEAVING TEMP 02 | #N/A | #N/A | COND_UNIT_WTR_L_TEMP_02 | DAQ3A_RTD_014 | COND_UNIT_WTR_L_TEMP_02=COND WATER LEAVING TEMP 02
| Omega Pressure Transducer | [5 empty] | [Omega Pressure Transducer]
| 0 | EVAP PRESSURE | #N/A | #N/A | EVAP_SYS01_RVAP_TOP_PRESS_01 | DAQ3A_AI_001 | EVAP_SYS01_RVAP_TOP_PRESS_01=EVAP PRESSURE
| 0 | COND PRESSURE | #N/A | #N/A | COND_SYS01_RVAP_TOP_PRESS_01 | DAQ3A_AI_002 | COND_SYS01_RVAP_TOP_PRESS_01=COND PRESSURE
| 0 | OIL PRESSURE SYS01 | #N/A | #N/A | OIL_SYS01_OIL_PUMP_PRESS_01 | DAQ3A_AI_003 | OIL_SYS01_OIL_PUMP_PRESS_01=OIL PRESSURE SYS01
| 0 | OIL PRESSURE SYS02 | #N/A | #N/A | OIL_SYS02_OIL_PUMP_PRESS_01 | DAQ3A_AI_004 | OIL_SYS02_OIL_PUMP_PRESS_01=OIL PRESSURE SYS02
| 0 | OIL SUMP PRESSURE | #N/A | #N/A | OIL_SYS01_OIL_SUMP-MID_PRESS_01 | DAQ3A_AI_005 | OIL_SYS01_OIL_SUMP-MID_PRESS_01=OIL SUMP PRESSURE
| 0 | BAROMETRIC PRESSURE | #N/A | #N/A | AMB_UNIT_AIR_EXT_PRESS_01 | DAQ3A_AI_006 | AMB_UNIT_AIR_EXT_PRESS_01=BAROMETRIC PRESSURE
| 0 | CWCV INLET PRESSURE | #N/A | #N/A | COND_UNIT_WTR_CWCV-E_PRESS_01 | DAQ3A_AI_007 | COND_UNIT_WTR_CWCV-E_PRESS_01=CWCV INLET PRESSURE
| 0 | CWCV OUTLET PRESSURE | #N/A | #N/A | COND_UNIT_WTR_CWCV-L_PRESS_01 | DAQ3A_AI_008 | COND_UNIT_WTR_CWCV-L_PRESS_01=CWCV OUTLET PRESSURE
| 0 | CWCV BYPASS LEG PRESSURE | #N/A | #N/A | COND_UNIT_WTR_CWCV-BYP_PRESS_01 | DAQ3A_AI_009 | COND_UNIT_WTR_CWCV-BYP_PRESS_01=CWCV BYPASS LEG PRESSURE
| Rosemount Delta P Transducer | [5 empty] | [Rosemount Delta P Transducer]
| 0 | EVAP WATER PRESSURE DROP | #N/A | #N/A | EVAP_UNIT_WTR_NOZ_DP_01 | DAQ3A_AI_010 | EVAP_UNIT_WTR_NOZ_DP_01=EVAP WATER PRESSURE DROP
| 0 | COND WATER PRESSURE DROP | #N/A | #N/A | COND_UNIT_WTR_NOZ_DP_01 | DAQ3A_AI_011 | COND_UNIT_WTR_NOZ_DP_01=COND WATER PRESSURE DROP
| 0 | OIL COOLER WATER PRESSURE DROP SYS01 | #N/A | #N/A | OIL_SYS01_WTR_NOZ_DP_01 | DAQ3A_AI_012 | OIL_SYS01_WTR_NOZ_DP_01=OIL COOLER WATER PRESSURE DROP SYS01
| 0 | OIL COOLER WATER PRESSURE DROP SYS02 | #N/A | #N/A | OIL_SYS02_WTR_NOZ_DP_01 | DAQ3A_AI_013 | OIL_SYS02_WTR_NOZ_DP_01=OIL COOLER WATER PRESSURE DROP SYS02
| Rosemount Magmeter | [5 empty] | [Rosemount Magmeter]
| 0 | EVAPORATOR WATER FLOW A | #N/A | #N/A | EVAP_WTR_E_TOTAL_FLOW | EVAP_WTR_E_FLOW_FT-EW-1A | EVAP_WTR_E_TOTAL_FLOW=EVAPORATOR WATER FLOW A
| 0 | EVAPORATOR WATER FLOW B | #N/A | #N/A | EVAP_WTR_E_TOTAL_FLOW | EVAP_WTR_E_FLOW_FT-EW-1B | EVAP_WTR_E_TOTAL_FLOW=EVAPORATOR WATER FLOW B
| 0 | CONDENSER WATER FLOW A | #N/A | #N/A | COND_WTR_E_TOTAL_FLOW | COND_WTR_E_FLOW_FT-CW-1A | COND_WTR_E_TOTAL_FLOW=CONDENSER WATER FLOW A
| 0 | CONDENSER WATER FLOW B | #N/A | #N/A | COND_WTR_E_TOTAL_FLOW | COND_WTR_E_FLOW_FT-CW-1B | COND_WTR_E_TOTAL_FLOW=CONDENSER WATER FLOW B
| 0 | OIL COOLER WATER FLOW SYS01 | #N/A | #N/A | OIL_SYS01_WTR_CLR-E_FLOW_01 | DAQ3A_AI_014 | OIL_SYS01_WTR_CLR-E_FLOW_01=OIL COOLER WATER FLOW SYS01
| 0 | OIL COOLER WATER FLOW SYS02 | #N/A | #N/A | OIL_SYS02_WTR_CLR-E_FLOW_01 | DAQ3A_AI_015 | OIL_SYS02_WTR_CLR-E_FLOW_01=OIL COOLER WATER FLOW SYS02
| 0 | CWCV BYPASS FLOW | #N/A | #N/A | COND_UNIT_WTR_CWCV-BYP_FLOW_01 | DAQ3A_AI_016 | COND_UNIT_WTR_CWCV-BYP_FLOW_01=CWCV BYPASS FLOW
` | Xitron Power Analyzer | [5 empty] | [Xitron Power Analyzer]
| 0 | MOTOR 1 INPUT | #N/A | #N/A | MTR_SYS01_ELEC_TOT-E_KW_01 | XT2640 | MTR_SYS01_ELEC_TOT-E_KW_01=MOTOR 1 INPUT
| 0 | MOTOR 2 INPUT | #N/A | #N/A | MTR_SYS02_ELEC_TOT-E_KW_01 | XT2640 | MTR_SYS02_ELEC_TOT-E_KW_01=MOTOR 2 INPUT
| Prepared By: | 0 | Date: | 0
Formulas:
Next = '[7]Report WorkSheet'!E69

## 1100 Ton
Johnson Controls Calibration Report
Unit Type: 1100 Ton
Test Request Number:
Instrument Map Date:
JADEC Test Facility:
| Instrument Serial Number | Instrument Title | Calibration Dates |  | Tag Names |  | ini input
|  |  | Last | Next | ENG Tag Name | HW Tag Name
| DAQ2 RTD Temperatures | [5 empty] | [DAQ2 RTD Temperatures]
| 0 | COND WATER ENTERING TEMP A | #N/A | #N/A | COND_WTR_E_TEMP_TET-CW-2A | DAQ2_RTD_001 | COND_WTR_E_TEMP_TET-CW-2A=COND WATER ENTERING TEMP A
| 0 | COND WATER ENTERING TEMP B | #N/A | #N/A | COND_WTR_E_TEMP_TET-CW-2B | DAQ2_RTD_002 | COND_WTR_E_TEMP_TET-CW-2B=COND WATER ENTERING TEMP B
| 0 | COND WATER LEAVING TEMP A | #N/A | #N/A | COND_WTR_L_TEMP_TET-CW-3A | DAQ2_RTD_003 | COND_WTR_L_TEMP_TET-CW-3A=COND WATER LEAVING TEMP A
| 0 | COND WATER LEAVING TEMP B | #N/A | #N/A | COND_WTR_L_TEMP_TET-CW-3B | DAQ2_RTD_004 | COND_WTR_L_TEMP_TET-CW-3B=COND WATER LEAVING TEMP B
| 0 | EVAP WATER ENTERING TEMP A | #N/A | #N/A | EVAP_WTR_E_TEMP_TET-EW-2A | DAQ2_RTD_005 | EVAP_WTR_E_TEMP_TET-EW-2A=EVAP WATER ENTERING TEMP A
| 0 | EVAP WATER ENTERING TEMP B | #N/A | #N/A | EVAP_WTR_E_TEMP_TET-EW-2B | DAQ2_RTD_006 | EVAP_WTR_E_TEMP_TET-EW-2B=EVAP WATER ENTERING TEMP B
| 0 | EVAP WATER LEAVING TEMP A | #N/A | #N/A | EVAP_WTR_L_TEMP_TET-EW-3A | DAQ2_RTD_007 | EVAP_WTR_L_TEMP_TET-EW-3A=EVAP WATER LEAVING TEMP A
| 0 | EVAP WATER LEAVING TEMP B | #N/A | #N/A | EVAP_WTR_L_TEMP_TET-EW-3B | DAQ2_RTD_008 | EVAP_WTR_L_TEMP_TET-EW-3B=EVAP WATER LEAVING TEMP B
| 0 | AUX COOLING WATER ENTERING TEMP | #N/A | #N/A | CH_WTR_E_TEMP_TET-CH-2 | DAQ2_RTD_009 | CH_WTR_E_TEMP_TET-CH-2=AUX COOLING WATER ENTERING TEMP
| 0 | AUX COOLING WATER LEAVING TEMP | #N/A | #N/A | CH_WTR_L_TEMP_TET-CH-3 | DAQ2_RTD_010 | CH_WTR_L_TEMP_TET-CH-3=AUX COOLING WATER LEAVING TEMP
| DAQ3 RTD Temperatures | [5 empty] | [DAQ3 RTD Temperatures]
| 0 | COMPRESSOR SUCTION TEMP SYS 1 | #N/A | #N/A | COMPR_SYS01_RFG_SUCT_TEMP_01 | DAQ3B_RTD_001 | COMPR_SYS01_RFG_SUCT_TEMP_01=COMPRESSOR SUCTION TEMP SYS 1
| 0 | COMPRESSOR DISCHARGE TEMP SYS 1 | #N/A | #N/A | COMPR_SYS01_RFG_DISCH_TEMP_01 | DAQ3B_RTD_002 | COMPR_SYS01_RFG_DISCH_TEMP_01=COMPRESSOR DISCHARGE TEMP SYS 1
| 0 | COMPRESSOR SUCTION TEMP SYS 2 | #N/A | #N/A | COMPR_SYS02_RFG_SUCT_TEMP_01 | DAQ3B_RTD_003 | COMPR_SYS02_RFG_SUCT_TEMP_01=COMPRESSOR SUCTION TEMP SYS 2
| 0 | COMPRESSOR DISCHARGE TEMP SYS 2 | #N/A | #N/A | COMPR_SYS02_RFG_DISCH_TEMP_01 | DAQ3B_RTD_004 | COMPR_SYS02_RFG_DISCH_TEMP_01=COMPRESSOR DISCHARGE TEMP SYS 2
| 0 | LIQUID OUT OF CONDENSER | #N/A | #N/A | COND_SYS01_RLIQ_L_TEMP_01 | DAQ3B_RTD_005 | COND_SYS01_RLIQ_L_TEMP_01=LIQUID OUT OF CONDENSER
| 0 | OIL COOLER WATER ON SYS 1 | #N/A | #N/A | OIL_SYS01_WTR_CLR-E_TEMP_01 | DAQ3B_RTD_006 | OIL_SYS01_WTR_CLR-E_TEMP_01=OIL COOLER WATER ON SYS 1
| 0 | OIL COOLER WATER OFF SYS 1 | #N/A | #N/A | OIL_SYS01_WTR_CLR-L_TEMP_01 | DAQ3B_RTD_007 | OIL_SYS01_WTR_CLR-L_TEMP_01=OIL COOLER WATER OFF SYS 1
| 0 | OIL COOLER WATER ON SYS 2 | #N/A | #N/A | OIL_SYS02_WTR_CLR-E_TEMP_01 | DAQ3B_RTD_008 | OIL_SYS02_WTR_CLR-E_TEMP_01=OIL COOLER WATER ON SYS 2
| 0 | OIL COOLER WATER OFF SYS 2 | #N/A | #N/A | OIL_SYS02_WTR_CLR-L_TEMP_01 | DAQ3B_RTD_009 | OIL_SYS02_WTR_CLR-L_TEMP_01=OIL COOLER WATER OFF SYS 2
| 0 | EVAPORATOR LIQUID LOW CENTER RTD | #N/A | #N/A | EVAP_SYS01_RLIQ_LOW-CTR_TEMP_01 | DAQ3B_RTD_010 | EVAP_SYS01_RLIQ_LOW-CTR_TEMP_01=EVAPORATOR LIQUID LOW CENTER RTD
| 0 | AMBIENT TEMPERATURE | #N/A | #N/A | AMB_UNIT_AIR_EXT_TEMP_01 | DAQ3B_RTD_011 | AMB_UNIT_AIR_EXT_TEMP_01=AMBIENT TEMPERATURE
| Omega Pressure Transducer | [5 empty] | [Omega Pressure Transducer]
| 0 | EVAPORATOR PRESSURE | #N/A | #N/A | EVAP_SYS01_RVAP_TOP_PRESS_01 | DAQ3B_AI_001 | EVAP_SYS01_RVAP_TOP_PRESS_01=EVAPORATOR PRESSURE
| 0 | CONDENSER PRESSURE | #N/A | #N/A | COND_SYS01_RVAP_TOP_PRESS_01 | DAQ3B_AI_002 | COND_SYS01_RVAP_TOP_PRESS_01=CONDENSER PRESSURE
| 0 | OIL PRESSURE SYS 1 | #N/A | #N/A | OIL_SYS01_OIL_PUMP_PRESS_01 | DAQ3B_AI_003 | OIL_SYS01_OIL_PUMP_PRESS_01=OIL PRESSURE SYS 1
| 0 | OIL PRESSURE SYS 2 | #N/A | #N/A | OIL_SYS02_OIL_PUMP_PRESS_01 | DAQ3B_AI_004 | OIL_SYS02_OIL_PUMP_PRESS_01=OIL PRESSURE SYS 2
| 0 | OIL SUMP PRESSURE | #N/A | #N/A | OIL_SYS01_OIL_SUMP-MID_PRESS_01 | DAQ3B_AI_005 | OIL_SYS01_OIL_SUMP-MID_PRESS_01=OIL SUMP PRESSURE
| 0 | MOTOR BARREL PRESSURE SYS 1 | #N/A | #N/A | MTR_SYS01_RFG_ODE_PRESS_01 | DAQ3B_AI_006 | MTR_SYS01_RFG_ODE_PRESS_01=MOTOR BARREL PRESSURE SYS 1
| 0 | MOTOR BARREL PRESSURE SYS 2 | #N/A | #N/A | MTR_SYS02_RFG_ODE_PRESS_01 | DAQ3B_AI_007 | MTR_SYS02_RFG_ODE_PRESS_01=MOTOR BARREL PRESSURE SYS 2
| 0 | BAROMETRIC PRESSURE | #N/A | #N/A | AMB_UNIT_AIR_EXT_PRESS_01 | DAQ3B_AI_008 | AMB_UNIT_AIR_EXT_PRESS_01=BAROMETRIC PRESSURE
| Rosemount Delta P Transducer | [5 empty] | [Rosemount Delta P Transducer]
| 0 | EVAPORATOR WATER PRESSURE DROP | #N/A | #N/A | EVAP_UNIT_WTR_NOZ_DP_01 | DAQ3B_AI_009 | EVAP_UNIT_WTR_NOZ_DP_01=EVAPORATOR WATER PRESSURE DROP
| 0 | CONDENSER WATER PRESSURE DROP | #N/A | #N/A | COND_UNIT_WTR_NOZ_DP_01 | DAQ3B_AI_010 | COND_UNIT_WTR_NOZ_DP_01=CONDENSER WATER PRESSURE DROP
| 0 | OIL COOLER WATER PRESSURE DROP SYS 1 | #N/A | #N/A | OIL_SYS01_WTR_NOZ_DP_01 | DAQ3B_AI_011 | OIL_SYS01_WTR_NOZ_DP_01=OIL COOLER WATER PRESSURE DROP SYS 1
| 0 | OIL COOLER WATER PRESSURE DROP SYS 2 | #N/A | #N/A | OIL_SYS02_WTR_NOZ_DP_01 | DAQ3B_AI_012 | OIL_SYS02_WTR_NOZ_DP_01=OIL COOLER WATER PRESSURE DROP SYS 2
| Rosemount Magmeter | [5 empty] | [Rosemount Magmeter]
| 0 | EVAPORATOR WATER FLOW A | #N/A | #N/A | EVAP_WTR_E_TOTAL_FLOW | EVAP_WTR_E_FLOW_FT-EW-1A | EVAP_WTR_E_TOTAL_FLOW=EVAPORATOR WATER FLOW A
| 0 | EVAPORATOR WATER FLOW B | #N/A | #N/A | EVAP_WTR_E_TOTAL_FLOW | EVAP_WTR_E_FLOW_FT-EW-1B | EVAP_WTR_E_TOTAL_FLOW=EVAPORATOR WATER FLOW B
| 0 | CONDENSER WATER FLOW A | #N/A | #N/A | COND_WTR_E_TOTAL_FLOW | COND_WTR_E_FLOW_FT-CW-1A | COND_WTR_E_TOTAL_FLOW=CONDENSER WATER FLOW A
| 0 | CONDENSER WATER FLOW B | #N/A | #N/A | COND_WTR_E_TOTAL_FLOW | COND_WTR_E_FLOW_FT-CW-1B | COND_WTR_E_TOTAL_FLOW=CONDENSER WATER FLOW B
| 0 | OIL COOLER WATER FLOW SYS 1 | #N/A | #N/A | OIL_SYS01_WTR_CLR-E_FLOW_01 | DAQ3B_AI_013 | OIL_SYS01_WTR_CLR-E_FLOW_01=OIL COOLER WATER FLOW SYS 1
| 0 | OIL COOLER WATER FLOW SYS 2 | #N/A | #N/A | OIL_SYS02_WTR_CLR-E_FLOW_01 | DAQ3B_AI_014 | OIL_SYS02_WTR_CLR-E_FLOW_01=OIL COOLER WATER FLOW SYS 2
` | Xitron Power Analyzer | [5 empty] | [Xitron Power Analyzer]
| 0 | STARTER SYS 1 | #N/A | #N/A | XT2640 | XT2640 | XT2640=STARTER SYS 1
| 0 | STARTER SYS 2 | #N/A | #N/A | XT2640 | XT2640 | XT2640=STARTER SYS 2
| 0 | OIL SYS 1 | #N/A | #N/A | XT2640 | XT2640 | XT2640=OIL SYS 1
| 0 | OIL SYS 2 | #N/A | #N/A | XT2640 | XT2640 | XT2640=OIL SYS 2
| Prepared By: | 0 | Date: | 0
Formulas:
Next = '[8]Report WorkSheet'!E66

## Comparison
Unit | DAQ2 RTD Temperatures | DAQ3 RTD Temperatures | Omega Pressure Transducer | Rosemount Delta P Transducer | Rosemount Magmeter | Xitron Power Analyzer
570 | 10 | 14 | 9 | 4 | 7 | 2
520 | 10 | 6 | 7 | 3 | 5 | 2
500 | 10 | 3 | 1 | 3 | 5 | 1
450 | 10 | 7 | 6 | 3 | 5 | 1
375 | 10 | 7 | 6 | 2 | 5 | 2
1100 | 10 | 11 | 8 | 4 | 6 | 4
200 | 10 | 6 | 4 | 3 | 5 | 1
110 | 10 | 11 | 7 | 2 | 4 | 1
Max | 10 | 14 | 9 | 4 | 7 | 4